## Gutter&Clamp
Gutter & Clamp
0 | Providing and fixing PVC full pipe as gutter pipes includes laying jointing of pipes complete as per direction of Engineer in Charge for 140 mm dia 6 KGF/cm2
Code | Description | Unit | Quantity | Rate | Amount
Details of cost for 10 metre
MATERIALS:
MR 10215 | PVC Pipe, 6kg/cm2, 140mm Dia | metre | 10.5 | 475 | 4987.5
Add 5% for fittings and wastage etc. on (A)
| Total |  |  |  | 4987.5
| Add Water Charges @ 1% |  |  |  | 49.875
| TOTAL |  |  |  | 5037.375
| Add CPOH @ 15% |  |  |  | 755.6062
| TOTAL |  |  |  | 5792.9812
| Cost of 10.0 metre |  |  |  | 5792.9812
| Cost per metre |  |  |  | 579.3
116 | Fitter(grade1) | Day | 0.33 | 784 | 258.72
117 | Assistant Fitter or 2nd class fitter | Day | 0.4 | 714 | 285.6
114 | Beldar | Day | 0.4 | 645 | 258
| TOTAL |  |  |  | 802.32
| Add Water Charges @ 1% |  |  |  | 8.0232
| TOTAL |  |  |  | 810.3432
| Add CPOH @ 15% |  |  |  | 121.5515
| TOTAL |  |  |  | 931.8947
| Cost of 10.0 metre |  |  |  | 931.8947
| Cost per metre |  |  |  | 93.19
Say ₹ 579.3 + 93.19 x Cost Index
0 | Providing and fixing PVC gutter pipes includes laying jointing of pipes, complete as per direction of Engineer in Charge.for 160 mm dia 6 KGF/cm2 for 10m
Code | Description | Unit | Quantity | Rate | Amount
Details of cost for 10 metre
MATERIALS:
MR10216 | PVC Pipe, 6kg/cm2, 160mm Dia | metre | 10.5 | 613 | 6436.5
Add 5% for fittings and wastage etc. on (A)
| Total |  |  |  | 6436.5
| Add Water Charges @ 1% |  |  |  | 64.365
| TOTAL |  |  |  | 6500.865
| Add CPOH @ 15% |  |  |  | 975.1297
| TOTAL |  |  |  | 7475.9947
| Cost of 10.0 metre |  |  |  | 7475.9947
| Cost per metre |  |  |  | 747.6
116 | Fitter(grade1) | Day | 0.33 | 784 | 258.72
117 | Assistant Fitter or 2nd class fitter | Day | 0.4 | 714 | 285.6
114 | Beldar | Day | 0.4 | 645 | 258
| TOTAL |  |  |  | 802.32
| Add Water Charges @ 1% |  |  |  | 8.0232
| TOTAL |  |  |  | 810.3432
| Add CPOH @ 15% |  |  |  | 121.5515
| TOTAL |  |  |  | 931.8947
| Cost of 10.0 metre |  |  |  | 931.8947
| Cost per metre |  |  |  | 93.19
Say ₹ 747.6 + 93.19 x Cost Index
0 | Providing and fixing 140mm square PVC gutter pipes includes laying jointing of pipes including clamp, complete as per direction of Engineer in Charge. for 10m
Code | Description | Unit | Quantity | Rate | Amount
Details of cost for 10 metre
MATERIALS:
0 | PVC pipe 140 mm square | metre | 10.5 | 340 | 3570
Add 5% for fittings and wastage etc. on (A)
| Total |  |  |  | 3570
| Add Water Charges @ 1% |  |  |  | 35.7
| TOTAL |  |  |  | 3605.7
| Add CPOH @ 15% |  |  |  | 540.855
| TOTAL |  |  |  | 4146.555
| Cost of 10.0 metre |  |  |  | 4146.555
| Cost per metre |  |  |  | 414.66
116 | Fitter(grade1) | Day | 0.33 | 784 | 258.72
117 | Assistant Fitter or 2nd class fitter | Day | 0.4 | 714 | 285.6
114 | Beldar | Day | 0.4 | 645 | 258
| TOTAL |  |  |  | 802.32
| Add Water Charges @ 1% |  |  |  | 8.0232
| TOTAL |  |  |  | 810.3432
| Add CPOH @ 15% |  |  |  | 121.5515
| TOTAL |  |  |  | 931.8947
| Cost of 10.0 metre |  |  |  | 931.8947
| Cost per metre |  |  |  | 93.19
Say ₹ 414.66 + 93.19 x Cost Index
0 | Providing and fixing 160mm square PVC gutter pipes includes laying jointing of pipes including clamp, complete as per direction of Engineer in Charge. for 10m
Code | Description | Unit | Quantity | Rate | Amount
Details of cost for 10 metre
MATERIALS:
0 | PVC pipe 160 mm square | metre | 11.5 | 350 | 4025
Add 15% for fittings and wastage etc. on (A)
| Total |  |  |  | 4025
| Add Water Charges @ 1% |  |  |  | 40.25
| TOTAL |  |  |  | 4065.25
| Add CPOH @ 15% |  |  |  | 609.7875
| TOTAL |  |  |  | 4675.0375
| Cost of 10.0 metre |  |  |  | 4675.0375
| Cost per metre |  |  |  | 467.5
116 | Fitter(grade1) | Day | 0.33 | 784 | 258.72
117 | Assistant Fitter or 2nd class fitter | Day | 0.4 | 714 | 285.6
114 | Beldar | Day | 0.4 | 645 | 258
| TOTAL |  |  |  | 802.32
| Add Water Charges @ 1% |  |  |  | 8.0232
| TOTAL |  |  |  | 810.3432
| Add CPOH @ 15% |  |  |  | 121.5515
| TOTAL |  |  |  | 931.8947
| Cost of 10.0 metre |  |  |  | 931.8947
| Cost per metre |  |  |  | 93.19
Say ₹ 467.5 + 93.19 x Cost Index
0 | Providing and fixing MS Clamp for gutter pipe as per direction of Engineer in Charge.
Code | Description | Unit | Quantity | Rate | Amount
Details of cost for 10 Nos
MATERIALS:
MR118 | Clamp using Galvanized MS flat clamp | Nos | 10 | 35 | 350
| Total |  |  |  | 350
| Add Water Charges @ 1% |  |  |  | 3.5
| TOTAL |  |  |  | 353.5
| Add CPOH @ 15% |  |  |  | 53.025
| TOTAL |  |  |  | 406.525
| Cost of 10 Nos |  |  |  | 406.525
| Cost per each |  |  |  | 40.65
116 | Fitter(grade1) | Day | 0.15 | 784 | 117.6
103 | Blacksmith | Day | 0.1 | 714 | 71.4
114 | Beldar | Day | 0.1 | 645 | 64.5
| TOTAL |  |  |  | 253.5
| Add Water Charges @ 1% |  |  |  | 2.535
| TOTAL |  |  |  | 256.035
| Add CPOH @ 15% |  |  |  | 38.4053
| TOTAL |  |  |  | 294.4403
| Cost of 10 Nos |  |  |  | 294.4403
| Cost per each |  |  |  | 29.44
Say ₹ 40.65 + 29.44 x Cost Index