## PVC With Trench
PVC Pipe With Trenching
0 | Providing and fixing PVC pipes includes jointing of pipes with one step PVC solvent cement, trenching, refilling & testing of joints complete as per direction of Engineer in Charge. 140 mm dia 6 KGF/cm2
Code | Description | Unit | Quantity | Rate | Amount
Details of cost for 10 metre
MATERIALS:
MR10215 | PVC Pipe, 6kg/cm2, 140mm Dia | metre | 11.5 | 475 | 5462.5
Add 15% for fittings and wastage etc. on (A)
| Add Water Charges @ 1% |  |  |  | 54.625
| TOTAL |  |  |  | 5517.125
| Add CPOH @ 15% |  |  |  | 827.5688
| TOTAL |  |  |  | 6344.6938
| Cost of 10.0 metre |  |  |  | 6344.6938
| Cost per metre |  |  |  | 634.47
116 | Fitter(grade1) | Day | 0.12 | 784 | 94.08
114 | Beldar | Day | 0.25 | 645 | 161.25
Trenching and refilling etc.
114 | Beldar | Day | 0.66 | 645 | 425.7
115 | Coolie | Day | 0.66 | 645 | 425.7
| TOTAL |  |  |  | 1106.73
| Add Water Charges @ 1% |  |  |  | 11.0673
| TOTAL |  |  |  | 1117.7973
| Add CPOH @ 15% |  |  |  | 167.6696
| TOTAL |  |  |  | 1285.4669
| Cost of 10.0 metre |  |  |  | 1285.4669
| Cost per metre |  |  |  | 128.55
Say ₹ 634.47 + 128.55 x Cost Index