## Panel Board GWD
Sor/Spec Code | MR Code | Description |  |  | Remarks
|  | Unit | Quantity | Rate (₹) | Amount | Label
S & F Motor starters of the following ratings Submersible pump controllers with ammeter,DPMCB for single phase 2.5HP submersible motor pumps (DOL)
| Header Unit | each | Header Quantity | 1
Header Details | COST FOR 1 EACH A1 MATERIALS
Material (M), Labour (L), Additional Charges (A)
| D | Submersible pump controllers with ammeter,DPMCB for single phase 2.5HP submersible motor pumps (DOL)
|  | each | 1 | 1850 | 1850 | M1
| MR704 | Man Mazdoor
|  | Day | 0.01 | 675 | 6.75 | L2
tcode |  | Other Charge @ .5% of :(M1+L2) Add Hire charges for T&P @ 0.5%
|  | LS |  |  | 9.2837 | A1
TOTAL |  |  | 1 | each | 1866.0338
UNIT TOTAL |  |  | 1 | each | 1866.0338
Cartage@ 1.00 % |  |  |  |  | 18.6603
TOTAL |  |  |  |  | 1884.6941
Contractors Profit & Overhead@ 15.00 % |  |  |  |  | 282.7041
TOTAL |  |  |  |  | 2167.4
2852 |  | Iron screws, 35 mm X 6 mm
|  | each | 4 | 1.8 | 7.2 | M2
1005 |  | Fitter, Grade 2
|  | Day | 0.01 | 734 | 7.34 | L1
tcode |  | Other Charge @ .5% of :(M2+L1) Add Hire charges for T&P @ 0.5%
|  | LS |  |  | 0.0727 | A2
TOTAL |  |  | 1 | each | 14.6127
UNIT TOTAL |  |  | 1 | each | 14.6127
Cartage@ 1.00 % |  |  |  |  | 0.14613
TOTAL |  |  |  |  | 14.7588
Contractors Profit & Overhead@ 15.00 % |  |  |  |  | 2.2138
TOTAL |  |  |  |  | 16.97
Say ₹ 2167.4 + 16.97 x Cost Index | [5 empty] | /E | 2167.3982 | 16.9727
Sor/Spec Code | MR Code | Description |  |  | Remarks
|  | Unit | Quantity | Rate (₹) | Amount | Label
S & F Motor starters of the following ratings Submersible pump controllers with ammeter,DPMCB for single phase 3HP submersible motor pumps (DOL)
| Header Unit | each | Header Quantity | 1
Header Details | COST FOR 1 EACH A1 MATERIALS
Material (M), Labour (L), Additional Charges (A)
| D | Submersible pump controllers with ammeter,DPMCB for single phase 3HP submersible motor pumps (DOL)
|  | each | 1 | 2100 | 2100 | M1
| MR704 | Man Mazdoor
|  | Day | 0.01 | 675 | 6.75 | L2
tcode |  | Other Charge @ .5% of :(M1+L2) Add Hire charges for T&P @ 0.5%
|  | LS |  |  | 10.5337 | A1
TOTAL |  |  | 1 | each | 2117.2838
UNIT TOTAL |  |  | 1 | each | 2117.2838
Cartage@ 1.00 % |  |  |  |  | 21.1728
TOTAL |  |  |  |  | 2138.4566
Contractors Profit & Overhead@ 15.00 % |  |  |  |  | 320.7685
TOTAL |  |  |  |  | 2459.23
2852 |  | Iron screws, 35 mm X 6 mm
|  | each | 4 | 1.8 | 7.2 | M2
1005 |  | Fitter, Grade 2
|  | Day | 0.01 | 734 | 7.34 | L1
tcode |  | Other Charge @ .5% of :(M2+L1) Add Hire charges for T&P @ 0.5%
|  | LS |  |  | 0.0727 | A2
TOTAL |  |  | 1 | each | 14.6127
UNIT TOTAL |  |  | 1 | each | 14.6127
Cartage@ 1.00 % |  |  |  |  | 0.14613
TOTAL |  |  |  |  | 14.7588
Contractors Profit & Overhead@ 15.00 % |  |  |  |  | 2.2138
TOTAL |  |  |  |  | 16.97
Say ₹ 2459.23 + 16.97 x Cost Index | [5 empty] | /E | 2459.2251 | 16.9727
Sor/Spec Code | MR Code | Description |  |  | Remarks
|  | Unit | Quantity | Rate (₹) | Amount | Label
S & F Motor starters of the following ratings Submersible pump controllers with ammeter,DPMCB for single phase 3.5HP submersible motor pumps (DOL)
| Header Unit | each | Header Quantity | 1
Header Details | COST FOR 1 EACH A1 MATERIALS
Material (M), Labour (L), Additional Charges (A)
| D | Submersible pump controllers with ammeter,DPMCB for single phase 3HP submersible motor pumps (DOL)
|  | each | 1 | 2400 | 2400 | M1
| MR704 | Man Mazdoor
|  | Day | 0.01 | 675 | 6.75 | L2
tcode |  | Other Charge @ .5% of :(M1+L2) Add Hire charges for T&P @ 0.5%
|  | LS |  |  | 12.0337 | A1
TOTAL |  |  | 1 | each | 2418.7838
UNIT TOTAL |  |  | 1 | each | 2418.7838
Cartage@ 1.00 % |  |  |  |  | 24.1878
TOTAL |  |  |  |  | 2442.9716
Contractors Profit & Overhead@ 15.00 % |  |  |  |  | 366.4457
TOTAL |  |  |  |  | 2809.42
2852 |  | Iron screws, 35 mm X 6 mm
|  | each | 4 | 1.8 | 7.2 | M2
1005 |  | Fitter, Grade 2
|  | Day | 0.01 | 734 | 7.34 | L1
tcode |  | Other Charge @ .5% of :(M2+L1) Add Hire charges for T&P @ 0.5%
|  | LS |  |  | 0.0727 | A2
TOTAL |  |  | 1 | each | 14.6127
UNIT TOTAL |  |  | 1 | each | 14.6127
Cartage@ 1.00 % |  |  |  |  | 0.14613
TOTAL |  |  |  |  | 14.7588
Contractors Profit & Overhead@ 15.00 % |  |  |  |  | 2.2138
TOTAL |  |  |  |  | 16.97
Say ₹ 2809.42 + 16.97 x Cost Index | [5 empty] | /E | 2809.4173 | 16.9727
Sor/Spec Code | MR Code | Description |  |  | Remarks
|  | Unit | Quantity | Rate (₹) | Amount | Label
S & F Motor starters of the following ratings Submersible pump controllers with ammeter,TPMCB for three phase 4HP submersible motor pumps (DOL)
| Header Unit | each | Header Quantity | 1
Header Details | COST FOR 1 EACH A1 MATERIALS
Material (M), Labour (L), Additional Charges (A)
| D | Submersible pump controllers with ammeter,DPMCB for single phase 4HP submersible motor pumps (DOL)
|  | each | 1 | 2750 | 2750 | M1
| MR704 | Man Mazdoor
|  | Day | 0.01 | 675 | 6.75 | L2
tcode |  | Other Charge @ .5% of :(M1+L2) Add Hire charges for T&P @ 0.5%
|  | LS |  |  | 13.7837 | A1
TOTAL |  |  | 1 | each | 2770.5338
UNIT TOTAL |  |  | 1 | each | 2770.5338
Cartage@ 1.00 % |  |  |  |  | 27.7053
TOTAL |  |  |  |  | 2798.2391
Contractors Profit & Overhead@ 15.00 % |  |  |  |  | 419.7359
TOTAL |  |  |  |  | 3217.97
2852 |  | Iron screws, 35 mm X 6 mm
|  | each | 4 | 1.8 | 7.2 | M2
1005 |  | Fitter, Grade 2
|  | Day | 0.01 | 734 | 7.34 | L1
tcode |  | Other Charge @ .5% of :(M2+L1) Add Hire charges for T&P @ 0.5%
|  | LS |  |  | 0.0727 | A2
TOTAL |  |  | 1 | each | 14.6127
UNIT TOTAL |  |  | 1 | each | 14.6127
Cartage@ 1.00 % |  |  |  |  | 0.14613
TOTAL |  |  |  |  | 14.7588
Contractors Profit & Overhead@ 15.00 % |  |  |  |  | 2.2138
TOTAL |  |  |  |  | 16.97
Say ₹ 3217.97 + 16.97 x Cost Index | [5 empty] | /E | 3217.975 | 16.9727
Sor/Spec Code | MR Code | Description |  |  | Remarks
|  | Unit | Quantity | Rate (₹) | Amount | Label
S & F Motor starters of the following ratings Submersible pump controllers with ammeter,TPMCB for three phase 4.5HP submersible motor pumps (DOL)
| Header Unit | each | Header Quantity | 1
Header Details | COST FOR 1 EACH A1 MATERIALS
Material (M), Labour (L), Additional Charges (A)
| D | Submersible pump controllers with ammeter,DPMCB for single phase 4.5HP submersible motor pumps (DOL)
|  | each | 1 | 3150 | 3150 | M1
| MR704 | Man Mazdoor
|  | Day | 0.01 | 675 | 6.75 | L2
tcode |  | Other Charge @ .5% of :(M1+L2) Add Hire charges for T&P @ 0.5%
|  | LS |  |  | 15.7837 | A1
TOTAL |  |  | 1 | each | 3172.5338
UNIT TOTAL |  |  | 1 | each | 3172.5338
Cartage@ 1.00 % |  |  |  |  | 31.7253
TOTAL |  |  |  |  | 3204.2591
Contractors Profit & Overhead@ 15.00 % |  |  |  |  | 480.6389
TOTAL |  |  |  |  | 3684.9
2852 |  | Iron screws, 35 mm X 6 mm
|  | each | 4 | 1.8 | 7.2 | M2
1005 |  | Fitter, Grade 2
|  | Day | 0.01 | 734 | 7.34 | L1
tcode |  | Other Charge @ .5% of :(M2+L1) Add Hire charges for T&P @ 0.5%
|  | LS |  |  | 0.0727 | A2
TOTAL |  |  | 1 | each | 14.6127
UNIT TOTAL |  |  | 1 | each | 14.6127
Cartage@ 1.00 % |  |  |  |  | 0.14613
TOTAL |  |  |  |  | 14.7588
Contractors Profit & Overhead@ 15.00 % |  |  |  |  | 2.2138
TOTAL |  |  |  |  | 16.97
Say ₹ 3684.9 + 16.97 x Cost Index | [5 empty] | /E | 3684.898 | 16.9727