## WTP
GROUND WATER DEPARTMENT REVISED RATES FOR WATER TREATMENT PLANTS
I. FRP VESSEL - (Fibre Reinforced Polymer Vessel)
(i) | Supplying, assembling, fibre reinforced polymer vessel (FRP) size (14" Dia 65" Height) Weight – 21 kg, Tank Volume - 150 liter, Material- Polyethylene, Max Pressure -150 PSI, Max Vacuum- 5" Hg, Max temperature-49'c, Capacity- 1000-10000 L, opening at top & bottom including hire & labour charges, fittings & accessories etc.complete, as per direction of Engineer-in-charge
| FRP-1465 vessel (MR) | 1 | no | 16500 | /e | 16500
| Total |  |  |  |  | 16500
0116 | Fitter (grade I) | 0.3 | no | 784 | /e | 235.2
0114 | Beldar | 0.3 | no | 645 | /e | 193.5
| Sub Total |  |  |  |  | 428.7
| Water charges 1% |  |  |  |  | 4.287
| Total |  |  |  |  | 432.987
| CPOH 15% |  |  |  |  | 64.948
| Total |  |  |  |  | 497.935
Say Rs.16500 + (497.94 x Index)
(ii) | Supplying, assembling, fibre reinforced polymer vessel (FRP) size (16" Dia 65" Height) Weight – 22 kg, Tank Volume - 185 liter, Material- Polyethylene, Max Pressure -150 PSI, Max Vacuum- 5" Hg, Max temperature-49'c, Capacity- 1000-10000 L, opening at top & bottom including hire & labour charges, fittings & accessories etc.complete, as per direction of Engineer-in-charge
| FRP-1665 vessel (MR) | 1 | no | 26500 | /e | 26500
| Total |  |  |  |  | 26500
0116 | Fitter (grade I) | 0.3 | no | 784 | /e | 235.2
0114 | Beldar | 0.3 | no | 645 | /e | 193.5
| Sub Total |  |  |  |  | 428.7
| Water charges 1% |  |  |  |  | 4.287
| Total |  |  |  |  | 432.987
| CPOH 15% |  |  |  |  | 64.948
| Total |  |  |  |  | 497.935
Say Rs.26500 + (497.94 x Index)
(iii) | Supplying, assembling, fibre reinforced polymer vessel (FRP) Size-(18" Dia 65" Height), Weight-30kg, Tank Volume - 242 liter , Material- Polyethylene, Max Pressure -150 PSI, Max Vacuum- 5" Hg, Max Temperature -49'c, Capacity- 1000-10000 L, opening at top & bottom including hire & labour charges, fittings & accessories etc.complete, as per direction of Engineer-in-charge
| FRP-1865 vessel (MR) | 1 | no | 36000 | /e | 36000
| Total |  |  |  |  | 36000
0116 | Fitter (grade I) | 0.3 | no | 784 | /e | 235.2
0114 | Beldar | 0.3 | no | 645 | /e | 193.5
| Sub Total |  |  |  |  | 428.7
| Water charges 1% |  |  |  |  | 4.287
| Total |  |  |  |  | 432.987
| CPOH 15% |  |  |  |  | 64.948
| Total |  |  |  |  | 497.935
Say Rs.36000 +(497.94 x Index)
(iv) | Supplying, assembling, fibre reinforced polymer vessel (FRP) Size-(21" Dia 62" Height), Weight-43kg, Tank Volume -318 liter , Material- Polyethylene, Max Pressure -150 PSI, Max Vacuum- 5" Hg, Temperature-49'c, Capacity- 1000-10000 L, opening at top & bottom including hire & labour charges, fittings & accessories etc.complete, as per direction of Engineer-in-charge
| FRP-2162 vessel (MR) | 1 | no | 40500 | /e | 40500
| Total |  |  |  |  | 40500
0116 | Fitter (grade I) | 0.3 | no | 784 | /e | 235.2
0114 | Beldar | 0.3 | no | 645 | /e | 193.5
| Sub Total |  |  |  |  | 428.7
| Water charges 1% |  |  |  |  | 4.287
| Total |  |  |  |  | 432.987
| CPOH 15% |  |  |  |  | 64.948
| Total |  |  |  |  | 497.935
Say Rs.40500 + (497.94 x Index)
(v) | Supplying, assembling, fibre reinforced polymer vessel (FRP) Size-(24" Dia 72" Height), Weight-49kg, Tank Volume -451 liter , Material- Polyethylene, Max Pressure -150 PSI, Max Vacuum- 5" Hg, Temperature-49'c, Capacity- 1000-10000 L, opening at top & bottom including hire & labour charges, fittings & accessories etc.complete, as per direction of Engineer-in-charge
| FRP-2472 vessel (MR) | 1 | no | 49000 | /e | 49000
| Total |  |  |  |  | 49000
0116 | Fitter (grade I) | 0.3 | no | 784 | /e | 235.2
0114 | Beldar | 0.4 | no | 645 | /e | 258
| Sub Total |  |  |  |  | 493.2
| Water charges 1% |  |  |  |  | 4.932
| Total |  |  |  |  | 498.132
| CPOH 15% |  |  |  |  | 74.7198
| Total |  |  |  |  | 572.8518
Say Rs.49000 +(572.85 x Index)
(vi) | Supplying, assembling, fibre reinforced polymer vessel (FRP) Size-(30" Dia 72" Height), Weight-90kg, Tank Volume -708 liter , Material- Polyethylene, Max Pressure -150 PSI, Max Vacuum- 5" Hg, Temperature-49'c, Capacity- 1000-10000 L, opening at top & bottom including hire & labour charges, fittings & accessories etc.complete, as per direction of Engineer-in-charge
| FRP-3072 vessel (MR) | 1 | no | 62000 | /e | 62000
| Total |  |  |  |  | 62000
0116 | Fitter (grade I) | 0.5 | no | 784 | /e | 392
0114 | Beldar | 0.4 | no | 645 | /e | 258
| Sub Total |  |  |  |  | 650
| Water charges 1% |  |  |  |  | 6.5
| Total |  |  |  |  | 656.5
| CPOH 15% |  |  |  |  | 98.475
| Total |  |  |  |  | 754.975
Say Rs.62000 + (754.98 x Index)
(vii) | Supplying, assembling, fibre reinforced polymer vessel (FRP) Size-(36" Dia 72" Height), Weight-105kg, Tank Volume -1020 liter , Material- Polyethylene, Max Pressure -150 PSI, Max Vacuum- 5" Hg, Temperature-49'c, Capacity- 1000-10000 L, opening at top & bottom including hire & labour charges, fittings & accessories etc.complete, as per direction of Engineer-in-charge
| FRP-3672 vessel (MR) | 1 | no | 83000 | /e | 83000
| Total |  |  |  |  | 83000
0116 | Fitter (grade I) | 0.5 | no | 784 | /e | 392
0114 | Beldar | 0.4 | no | 645 | /e | 258
| Sub Total |  |  |  |  | 650
| Water charges 1% |  |  |  |  | 6.5
| Total |  |  |  |  | 656.5
| CPOH 15% |  |  |  |  | 98.475
| Total |  |  |  |  | 754.975
Say Rs.83000 + (754.98 x Index)
II. MPV- (Multi port valve)
(i) | Supplying, assembling, manually operated multi port valve 40 NB Material -PVC, Max pressure – 4kg/cm2, including hire & labour charges, fittings & accessories etc. all complete, as per direction of Engineer-in-charge
| MPV-40 NB (MR) | 1 | no | 7677 | /e | 7677
| Total |  |  |  |  | 7677
9988 | Carriage and sundries of materials and fixing charge | 15.5 | LS | 2 | /e | 31
| Sub Total |  |  |  |  | 31
| Water charges 1% |  |  |  |  | 0.31
| Total |  |  |  |  | 31.31
| CPOH 15% |  |  |  |  | 4.6965
| Total |  |  |  |  | 36.0065
Say Rs.7677 + (36 x Index)
(ii) | Supplying, assembling, manually operated multi port valve flower type 50NB Material -PVC, Max pressure – 4kg/cm2, including hire & labour charges, fittings & accessories etc. all complete, as per direction of Engineer-in-charge
| MPV-50 NB (MR) | 1 | no | 9620 | /e | 9620
| Total |  |  |  |  | 9620
9988 | Carriage and sundries of materials and fixing charge | 15.5 | LS | 2 | /e | 31
| Sub Total |  |  |  |  | 31
| Water charges 1% |  |  |  |  | 0.31
| Total |  |  |  |  | 31.31
| CPOH 15% |  |  |  |  | 4.6965
| Total |  |  |  |  | 36.0065
Say Rs.9620 + (36 x Index)
(iii) | Supplying, assembling, multi port valve 65 NB Manually Material -PVC, Max pressure – 4kg/cm2, including hire & labour charges, fittings & accessories etc. all complete, as per direction of Engineer-in-charge including hire & labour charges, fittings & accessories etc. all complete, as per direction of Engineer-in-charge
| MPV-65 NB (MR) | 1 | no | 11487 | /e | 11487
| Total |  |  |  |  | 11487
9988 | Carriage and sundries of materials and fixing charge | 15.5 | LS | 2 | /e | 31
| Sub Total |  |  |  |  | 31
| Water charges 1% |  |  |  |  | 0.31
| Total |  |  |  |  | 31.31
| CPOH 15% |  |  |  |  | 4.6965
| Total |  |  |  |  | 36.0065
Say Rs.11487 + (36x Index)
III. Distributer
(i) | Supplying, assembling, distributer 40 NB including hire & labour charges, fittings & accessories etc. all complete, as per direction of Engineer-in-charge
| Distributer-40 NB (MR) | 1 | no | 4530 | /e | 4530
| Total |  |  |  |  | 4530
9988 | Carriage and sundries of materials and fixing charge | 15.5 | LS | 2 | /e | 31
| Sub Total |  |  |  |  | 31
| Water charges 1% |  |  |  |  | 0.31
| Total |  |  |  |  | 31.31
| CPOH 15% |  |  |  |  | 4.6965
| Total |  |  |  |  | 36.0065
Say Rs.4530 + (36x Index)
(ii) | Supplying, assembling, distributer 50 NB including hire & labour charges, fittings & accessories etc. all complete, as per direction of Engineer-in-charge
| Distributer-50 NB (MR) | 1 | no | 6750 | /e | 6750
| Total |  |  |  |  | 6750
9988 | Carriage and sundries of materials and fixing charge | 15.5 | LS | 2 | /e | 31
| Sub Total |  |  |  |  | 31
| Water charges 1% |  |  |  |  | 0.31
| Total |  |  |  |  | 31.31
| CPOH 15% |  |  |  |  | 4.6965
| Total |  |  |  |  | 36.0065
Say Rs.6750 + (36 x Index)
(iii) | Supplying, assembling, distributer 65 NB including hire & labour charges, fittings & accessories etc. all complete, as per direction of Engineer-in-charge
| Distributer-65 NB (MR) | 1 | no | 10266 | /e | 10266
| Total |  |  |  |  | 10266
9988 | Carriage and sundries of materials and fixing charge | 15.5 | LS | 2 | /e | 31
| Sub Total |  |  |  |  | 31
| Water charges 1% |  |  |  |  | 0.31
| Total |  |  |  |  | 31.31
| CPOH 15% |  |  |  |  | 4.6965
| Total |  |  |  |  | 36.0065
Say Rs.10266 + (36 x Index)
IV. Dosing pump
(i) | Supplying, assembling, and fixing Electrically operated Diaphragm type dosing pump 10 lph including hire & labour charges, fittings & accessories etc. all complete, as per direction of Engineer-in-charge
| Dosing pump-10 lph (MR) | 1 | no | 15662 | /e | 15662
| Total |  |  |  |  | 15662
0116 | Fitter (grade I) | 0.2 | no | 784 | /e | 156.8
0114 | Beldar | 0.2 | no | 645 | /e | 129
| Sub Total |  |  |  |  | 285.8
| Water charges 1% |  |  |  |  | 2.858
| Total |  |  |  |  | 288.658
| CPOH 15% |  |  |  |  | 43.2987
| Total |  |  |  |  | 331.9567
Say Rs.15662 + (331.96 x Index)
(ii) | Supplying, assembling, and fixing Electrically operated Diaphragm type dosing pump 40 lph including hire & labour charges, fittings & accessories etc. all complete, as per direction of Engineer-in-charge
| Dosing pump-40 lph (MR) | 1 | no | 42500 | /e | 42500
| Total |  |  |  |  | 42500
0116 | Fitter (grade I) | 0.2 | no | 784 | /e | 156.8
0114 | Beldar | 0.2 | no | 645 | /e | 129
| Sub Total |  |  |  |  | 285.8
| Water charges 1% |  |  |  |  | 2.858
| Total |  |  |  |  | 288.658
| CPOH 15% |  |  |  |  | 43.2987
| Total |  |  |  |  | 331.9567
Say Rs.42500 + (331.96 x Index)
V. Feed pump
(i) | Supplying, assembling, and fixing single Phase Pure Copper , Self priming monoblock feed pump 1Hp including hire & labour charges, fittings & accessories etc. all complete, as per direction of Engineer-in-charge
| 1 HP monoblock feed pump (ISI) (MR) | 1 | no | 12699 | /e | 12699
| Total |  |  |  |  | 12699
0116 | Fitter (grade I) | 0.2 | no | 784 | /e | 156.8
0114 | Beldar | 0.2 | no | 645 | /e | 129
| Sub Total |  |  |  |  | 285.8
| Water charges 1% |  |  |  |  | 2.858
| Total |  |  |  |  | 288.658
| CPOH 15% |  |  |  |  | 43.2987
| Total |  |  |  |  | 331.9567
Say Rs.12699 + (331.96 x Index)
(ii) | Supplying, assembling, and fixing single Phase Pure Copper , Self priming monoblock feed pump 1.5Hp including hire & labour charges, fittings & accessories etc. all complete, as per direction of Engineer-in-charge
| 1.5 HP monoblock feed pump (ISI) (MR) | 1 | no | 15180 | /e | 15180
| Total |  |  |  |  | 15180
0116 | Fitter (grade I) | 0.2 | no | 784 | /e | 156.8
0114 | Beldar | 0.2 | no | 645 | /e | 129
| Sub Total |  |  |  |  | 285.8
| Water charges 1% |  |  |  |  | 2.858
| Total |  |  |  |  | 288.658
| CPOH 15% |  |  |  |  | 43.2987
| Total |  |  |  |  | 331.9567
Say Rs.15180 + (331.96 x Index)
(iii) | Supplying, assembling, and fixing single Phase Pure Copper , Self priming monoblock feed pump 2Hp including hire & labour charges, fittings & accessories etc. all complete, as per direction of Engineer-in-charge
| 2 HP monoblock feed pump (ISI) (MR) | 1 | no | 22270 | /e | 22270
| Total |  |  |  |  | 22270
0116 | Fitter (grade I) | 0.2 | no | 784 | /e | 156.8
0114 | Beldar | 0.2 | no | 645 | /e | 129
| Sub Total |  |  |  |  | 285.8
| Water charges 1% |  |  |  |  | 2.858
| Total |  |  |  |  | 288.658
| CPOH 15% |  |  |  |  | 43.2987
| Total |  |  |  |  | 331.9567
Say Rs.22270 + (331.96 x Index)
VI. Sludge pump
(i) | Supplying, assembling, and fixing sludge pump 1Hp, 220v, Max head 20m , 750W, Max flw 15000 lph including hire & labour charges, fittings & accessories etc. all complete, as per direction of Engineer-in-charge
| 1 HP sludge pump(ISI) (MR) | 1 | no | 16282 | /e | 16282
| Total |  |  |  |  | 16282
0116 | Fitter (grade I) | 0.2 | no | 784 | /e | 156.8
0114 | Beldar | 0.2 | no | 645 | /e | 129
| Sub Total |  |  |  |  | 285.8
| Water charges 1% |  |  |  |  | 2.858
| Total |  |  |  |  | 288.658
| CPOH 15% |  |  |  |  | 43.2987
| Total |  |  |  |  | 331.9567
Say Rs.16282 + (331.96 x Index)
VII. UV Plant
(i) | Supplying, assembling, and fixing 5000 lph Stainless Steel UV Plant including hire & labour charges, fittings & accessories etc. all complete, as per direction of Engineer-in-charge
| UV plant- 5000 lph (MR) | 1 | no | 40522 | /e | 40522
| Total |  |  |  |  | 40522
0116 | Fitter (grade I) | 0.2 | no | 784 | /e | 156.8
0114 | Beldar | 0.2 | no | 645 | /e | 129
| Sub Total |  |  |  |  | 285.8
| Water charges 1% |  |  |  |  | 2.858
| Total |  |  |  |  | 288.658
| CPOH 15% |  |  |  |  | 43.2987
| Total |  |  |  |  | 331.9567
Say Rs.40522 + (331.96 x Index)
(ii) | Supplying, assembling, and fixing 10000 lph UV Plant including hire & labour charges, fittings & accessories etc. all complete, as per direction of Engineer-in-charge
| UV plant- 10000 lph (MR) | 1 | no | 62500 | /e | 62500
| Total |  |  |  |  | 62500
0116 | Fitter (grade I) | 0.2 | no | 784 | /e | 156.8
0114 | Beldar | 0.2 | no | 645 | /e | 129
| Sub Total |  |  |  |  | 285.8
| Water charges 1% |  |  |  |  | 2.858
| Total |  |  |  |  | 288.658
| CPOH 15% |  |  |  |  | 43.2987
| Total |  |  |  |  | 331.9567
Say Rs.62500 + (331.96 x Index)
(iii) | Supplying, assembling, and fixing 15000 lph UV Plant including hire & labour charges, fittings & accessories etc. all complete, as per direction of Engineer-in-charge
| UV plant- 15000 lph (MR) | 1 | no | 71266 | /e | 71266
| Total |  |  |  |  | 71266
0116 | Fitter (grade I) | 0.2 | no | 784 | /e | 156.8
0114 | Beldar | 0.2 | no | 645 | /e | 129
| Sub Total |  |  |  |  | 285.8
| Water charges 1% |  |  |  |  | 2.858
| Total |  |  |  |  | 288.658
| CPOH 15% |  |  |  |  | 43.2987
| Total |  |  |  |  | 331.9567
Say Rs.71266 + (331.96 x Index)
VIII. Automatic plant controller
(i) | Supplying, assembling, and fixing automatic treatment plant controller including automation of plant, hire & labour charges, fittings & accessories etc. all complete, as per direction of Engineer-in-charge
| Full automatic controller kit (MR) | 1 | no | 32500 | /e | 32500
| Total |  |  |  |  | 32500
0116 | Fitter (grade I) | 0.2 | no | 784 | /e | 156.8
0114 | Beldar | 0.2 | no | 645 | /e | 129
| Sub Total |  |  |  |  | 285.8
| Water charges 1% |  |  |  |  | 2.858
| Total |  |  |  |  | 288.658
| CPOH 15% |  |  |  |  | 43.2987
| Total |  |  |  |  | 331.9567
Say Rs.32500 + (331.96 x Index)
IX. Pressure Gauge
(i) | Supplying, assembling, and fixing 63mm pressure gauge including hire & labour charges, fittings & accessories etc. all complete, as per direction of Engineer-in-charge
| Pressure gauge- 63mm (MR) | 1 | no | 2800 | /e | 2800
| Total |  |  |  |  | 2800
9988 | Carriage and sundries of materials and fixing charge | 15.5 | LS | 2 | /e | 31
| Sub Total |  |  |  |  | 31
| Water charges 1% |  |  |  |  | 0.31
| Total |  |  |  |  | 31.31
| CPOH 15% |  |  |  |  | 4.6965
| Total |  |  |  |  | 36.0065
Say Rs.2800 + (36x Index)
X. Filter Medium (MR)
(i) | Supplying and filling, Silex, Fine sand and Pressure sand including hire & labour charges, carriage etc complete, as per direction of Engineer-in-charge
| Silex, Fine sand and Pressure sand- Rate for (MR) | 100 | Kg | 20 | Kg | 2000
| Total |  |  |  |  | 2000
0114 | Beldar | 0.6 | no | 645 | /e | 387
| Sub Total |  |  |  |  | 387
| Water charges 1% |  |  |  |  | 3.87
| Total |  |  |  |  | 390.87
| CPOH 15% |  |  |  |  | 58.6305
| Total |  |  |  |  | 449.5005
Say Rs.2000 + (449.5 x Index) for 100 Kg
(ii) | Supplying and filling, Katalox iron remover including hire & labour charges, carriage etc. all complete, as per direction of Engineer-in-charge
| Katalox iron remover (MR) | 100 | Kg | 350 | Kg | 35000
| Total |  |  |  |  | 35000
0114 | Beldar | 0.6 | no | 645 | /e | 387
| Sub Total |  |  |  |  | 387
| Water charges 1% |  |  |  |  | 3.87
| Total |  |  |  |  | 390.87
| CPOH 15% |  |  |  |  | 58.6305
| Total |  |  |  |  | 449.5005
Say Rs.35000 + (449.5 x Index) for 100 Kg
(iii) | Supplying and filling, Activated carbon IV 1050 including hire & labour charges, carriage etc. all complete, as per direction of Engineer-in-charge
| Activated carbon IV 1050 (MR) | 100 | Kg | 310 | Kg | 31000
| Total |  |  |  |  | 31000
| Beldar | 0.6 | no | 645 | /e | 387
| Sub Total |  |  |  |  | 387
| Water charges 1% |  |  |  |  | 3.87
| Total |  |  |  |  | 390.87
| CPOH 15% |  |  |  |  | 58.6305
| Total |  |  |  |  | 449.5005
Say Rs. 31000 + (449.5 x Index) for 100 Kg
XI. Dosing Chemicals
(i) | Supplying and filling, liquid chlorine including hire & labour charges, carriage etc. all complete, as per direction of Engineer-in-charge
| Liquid chlorine (MR) | 25 | kg | 42.58 | /kg | 1064.5
| Total |  |  |  |  | 1064.5
0114 | Beldar | 0.1 | no | 645 | /e | 64.5
| Sub Total |  |  |  |  | 64.5
| Water charges 1% |  |  |  |  | 0.645
| Total |  |  |  |  | 65.145
| CPOH 15% |  |  |  |  | 9.7718
| Total |  |  |  |  | 74.9167
Say Rs.1064.50+ (74.92 x Index)
(ii) | Supplying and filling, liquid alum including hire & labour charges, fittings & accessories etc. all complete, as per direction of Engineer-in-charge
| Liquid alum (MR) | 25 | kg | 33.35 | /kg | 833.75
| Total |  |  |  |  | 833.75
0114 | Beldar | 0.1 | no | 645 | /e | 64.5
| Sub Total |  |  |  |  | 64.5
| Water charges 1% |  |  |  |  | 0.645
| Total |  |  |  |  | 65.145
| CPOH 15% |  |  |  |  | 9.7718
| Total |  |  |  |  | 74.9167
Say Rs.833.75 + (74.92 x Index)
XII. Plant Installation
(i) | Plant installation charges including labour and materials for supports, stand, PVC connection pipes, PVC valves, air valves etc complete. all complete
1 | Materials 1
50.18.9.6.1 | Providing and fixing PVC pipes includings jointing of pipes with one step PVC solvent cement, trenching, refilling & testing of joints complete as per direction of Engineer in Charge. 50 mm dia 10Kgf/cm2 | 15 | m | 258.4 | /m | 3876
50.18.9.5.1 | Providing and fixing PVC pipes includings jointing of pipes with one step PVC solvent cement, trenching refilling & testing of joints complete as per direction of Engineer in Charge 40 mm dia 10Kgf/cm2 | 20 | m | 250.38 | /m | 5007.6
50.18.9.4.1 | Providing and fixing PVC pipes includings jointing of pipes with one step PVC solvent cement, trenching, refilling & testing of joints complete as per direction of Engineer in Charge.32 mm dia 10.Kgf/cm2 | 10 | m | 215.37 | /m | 2153.7
50.18.9.3.2 | Providing and fixing PVC pipes includes jointing of pipes with one step PVC solvent cement, trenching, refilling & testing of joints complete as per direction of Engineer in Charge. 25 mm dia 10KGF/cm2 | 15 | m | 192.66 | /m | 2889.9
| 10% for fittings |  |  |  |  | 1392.72
| Total |  |  |  |  | 15319.92
2 | Materials 2
| 20mm PVC wiring pipe | 15 | m | 40 | /m | 600
| 10% for fittings |  |  |  |  | 60
| 50 mm PVC valve | 2 | no | 300 | /e | 600
| 40 mm PVC valve | 6 | no | 235 | /e | 1410
| Air valves | 3 | no | 125 | /e | 375
| Motor starter | 1 | no | 2000 | /e | 2000
| 75 X 75 CM Metal Board | 1 | no | 1350 | /e | 1350
| 32A ICDP | 1 | no | 1150 | /e | 1150
| ELCB | 1 | no | 1650 | /e | 1650
| Fuse | 1 | no | 170 | /e | 170
| Indicator with switch | 1 | no | 40 | /e | 40
| Screw, nail, Nut & Bolt etc | 4 | kg | 73 | /kg | 292
| Wire 4 mm | 50 | m | 40 | /m | 2000
| 20 W LED tube light | 2 | no | 280 | /e | 560
| 252x 5 MS angle for support and stand (20m) | 36 | kg | 67.7 | /kg | 2437.2
| Total |  |  |  |  | 14694.2
3 | Labour
0160 | Technician | 2 | No | 853 | /E | 1706
0116 | Fitter (grade I) | 1 | No | 784 | /E | 784
0116 | Fitter (grade I) | 1 | No | 784 | /E | 784
0114 | Beldar | 2 | No | 645 | /E | 1290
| Sub Total |  |  |  |  | 4564
| Water charges 1% |  |  |  |  | 45.64
| Total |  |  |  |  | 4609.64
| CPOH 15% |  |  |  |  | 691.446
| Total |  |  |  |  | 5301.086
Say Rs.14694.20 + ((15319.92+5301.09) x Index))
XIII. Plant Maintenance/ AMC
(i) | Plant inspection, maintenance, cleaning, back wash, sludge removal, sample collection and correction of Dosing etc complete, and water quality checking (except filling chemicals)
| Water quality checking (Govt. Approved lab) | 1 | no | 3500 | /e | 3500
| Conveyance and carriage charges | 1 | no | 2000 | /e | 2000
| Total |  |  |  |  | 5500
0160 | Technician | 0.5 | No | 853 | /E | 426.5
0114 | Beldar | 0.5 | No | 645 | /E | 322.5
| Sub Total |  |  |  |  | 749
| Water charges 1% |  |  |  |  | 7.49
| Total |  |  |  |  | 756.49
| CPOH 15% |  |  |  |  | 113.4735
| Total |  |  |  |  | 869.9635
Say (Rs.5500 +(869.96 x Index) / Visit