## Sheet1
Well Protection Cover
Earth work in excavation by mechanical means (Hydraulic excavator)/manual means over areas (exceeding 30 cm in depth, 1.5 m in width as well as 10 sqm on plan) including disposal of excavated earth, lead up to 50 m and lift up to 1.5 m, disposed earth to be levelled and neatly dressed. All kinds of soil (Code: 2.6.1) | 0.55
Solid block masonry using pre cast solid blocks (Factory made) of size 30x20x15 cm or nearest available size confirming to IS 2185 part I of 1979 for foundation and plinth with thickness 15cm in: CM 1:6 ( 1 cement :6 coarse sand) etc complete (Code: 50.6.2.1) | 0.35
12 mm cement plaster of mix: 1:4 ( 1 cement : 4 fine sand) (Code: 13.1.1) | 3
White washing with lime to give an even shade: New work (three or more coats) (Code: 13.37.1) | 3
Well Protection Cover Lid
Providing and laying in position specified grade of RCC, excluding the cost of centering, shuttering, finishing and reinforcement - All work up to plinth level: 1:2:4 ( 1 cement : 2 coarse sand : 4 graded stone aggregate 20 mm nominal size) (Code: 5.1.3) | 0.05
Centering and shuttering including strutting, etc. and removal of form for: Foundations, footings, bases of columns, etc for mass concrete (Code: 5.9.1) | 0.2
Steel reinforcement for R.C.C work including straightening, cutting, bending, placing in position and binding all complete upto plinth level Cold twisted bars (Code: 5.22.3) | 3.5
12 mm cement plaster of mix: 1:4 ( 1 cement : 4 fine sand) (Code: 13.1.1) | 1.7588
White washing with lime to give an even shade: New work (three or more coats) (Code: 13.37.1) | 1.7588