## Sheet1
Surface dressing of the ground including removing vegetation and in-equalities not exceeding 15 cm deep and disposal of rubbish, lead up to 50 m and lift up to 1.5 m. All kinds of soil (Code: 2.28.1) | 9.0 (length x breadth)
Earth work in excavation by mechanical means (Hydraulic excavator) /manual means in foundation trenches or drains (not exceeding 1.5 m in width or 10 sqm on plan), including dressing of sides and ramming of bottoms, lift up to 1.5 m, including getting out the excavated soil and disposal of surplus excavated soil as directed, within a lead of 50 m. All kinds of soil (Code: 2.8.1) | 3.2 (l x b x h)
Excavation work by mechanical means (Hydraulic excavator) / manual means in foundation trenches or drains (not exceeding 1.5 m in width or 10 sqm on plan), including dressing of sides and ramming of bottoms, lift up to 1.5 m, including getting out the excavated soil and disposal of surplus excavated soils as directed, within a lead of 50 m. Ordinary rock (Code: 2.9.1) | 2.8
Providing and laying in position cement concrete of specified grade excluding the cost of centering and shuttering - All work up to plinth level: 1:4:8 (1 cement : 4 coarse sand : 8 graded stone aggregate 40 nominal size) (Code: 4.1.8) | 0.8
Providing and laying in position specified grade of reinforced cement concrete, excluding the cost of centering, shuttering, finishing and reinforcement - All work up to plinth level: 1:2:4 ( 1 cement : 2 coarse sand : 4 graded stone aggregate 20 mm nominal size) (Code: 5.1.3) | 2.2
Reinforced cement concrete work in walls (any thickness), including attached pilasters, buttresses, plinth and string courses, fillets, columns, pillars, piers, abutments, posts and struts etc. up tot floor five level excluding cost of centering, shuttering, finishing and reinforcement : 1:1.5:3( 1 cement : 1.5 coarse sand : 3 graded stone aggregate 20 mm nominal size) (Code: 5.2.2) | 2.16 (column above GL size 0.3 x 0.3 x 6)
Reinforced cement concrete work in beams, suspended floors, roofs, having slope up to 150 landings, balconies, shelves, chajjas, lintels, bands, plain window sills, staircases and spiral stair cases up to floor five level excluding the cost of centering, shuttering, finishing and reinforcement, with1:1.5:3 (1 cement : 1.5 coarse sand (Zone III) : 3 graded stone aggregate 20 mm nominal size). (Code: 5.3) | 2.42
Steel reinforcement for R.C.C work including straightening, cutting, bending, placing in position and binding all complete upto plinth level Mild steel and Medium Tensile steel bars (Code: 5.22.1) | 98.49
Centering and shuttering including strutting, etc. and removal of form for: Foundations, footings, bases of columns, etc for mass concrete (Code: 5.9.1) | 11.2
Centering and shuttering including strutting, etc. and removal of form for: Columns, Pillars, Piers, Abutments, Posts and Struts (Code: 5.9.6) | 28.8
Centering and shuttering including strutting, etc. and removal of form for: Lintels, beams, plinth beams, girders bressumers and cantilevers (Code: 5.9.5) | 14.84
Centering and shuttering including strutting, etc. and removal of form for: Suspended floors, roofs, landings, balconies and access platform (Code: 5.9.3) | 6.91
12 mm cement plaster finished with a floating coat of neat cement of mix: 1:3 ( 1 cement : 3 fine sand) (Code: 13.7.1) | 54.91
White washing with lime to give an even shade: New work (three or more coats) (Code: 13.37.1) | 54.91
Providing and fixing hand rail of approved size by welding etc. to steel ladder railing, balcony railing, staircase railing and similar works, including applying priming coat of approves steel primer. G.I. pipes (Code: 10.26.3) | 16
Cement concrete flooring 1:2:4 (1 cement : 2 coarse sand : 4 graded stone aggregate)finished with a floating coat of neat cement, including cement slurry, but excluding the cost of nosing of steps etc. complete. 40 mm thick with 20 mm nominal size stone aggregate (Code: 11.3.1) | 3.24
Providing and fixing hand rail of approved size by welding etc. to steel ladder railing, balcony railing, staircase railing and similar works, including applying priming coat of approves steel primer. G.I. pipes (Code: 10.26.3) | 120
Providing and laying in position specified grade of reinforced cement concrete, excluding the cost of centering, shuttering, finishing and reinforcement - All work up to plinth level: 1:2:4 ( 1 cement : 2 coarse sand : 4 graded stone aggregate 20 mm nominal size) (Code: 5.1.3) | 0.05