## Borewell & Tubewell Pipes
CASING PIPE FOR BOREWELL , TUBE WELL AND FILTERPOINT WELL
0 | Supplying, assembling, lowering and fixing in vertical position in bore well, PVC 140 mm 6 Kg/cm2 well casing pipe of required dia, conforming to IS : 4985:2000, including required hire and labour charges, fittings & accessories etc. all complete, for all depths, as per direction of Engineer- in- Charge.
Code | Description | Unit | Quantity | Rate | Amount
Details of cost for 100 metre
MATERIAL:
MR10215 | PVC Pipe, 6kg/cm2, 140mm Dia | metre | 100 | 475 | 47500
2321 | Carriage of Spun iron S & S pipes 150 mm dia | 100 meter | 50 | 597 | 298.5
| TOTAL |  |  |  | 47798.5
| Add Water Charges @ 1% |  |  |  | 477.985
| TOTAL |  |  |  | 48276.485
| Add CPOH @ 15% |  |  |  | 7241.4727
| TOTAL |  |  |  | 55517.9578
| Cost of 100 metre |  |  |  | 55517.9578
| Cost per metre |  |  |  | 555.1796
LABOUR:
for lowering
114 | Beldar | Day | 0.5 | 714 | 357
115 | Coolie | Day | 0.5 | 714 | 357
9999 | Sundries-(Adhesive etc.) | L.S | 10.07 | 2 | 20.14
| TOTAL |  |  |  | 734.14
| Add Water Charges @ 1% |  |  |  | 7.3414
| TOTAL |  |  |  | 741.4814
| Add CPOH @ 15% |  |  |  | 111.2222
| TOTAL |  |  |  | 852.7036
| Cost of 100.0 metre |  |  |  | 852.7036
| Cost per metre |  |  |  | 8.52
| Say |  |  |  | 9
Say Rs 555 + 9.00 x Cost Index
0 | Supplying, assembling, lowering and fixing in vertical position in bore well, PVC 140 mm 8 Kg/cm2 well casing pipe of required dia, conforming to IS : 4985:2000, including required hire and labour charges, fittings & accessories etc. all complete, for all depths, as per direction of Engineer- in- Charge.
Code | Description | Unit | Quantity | Rate | Amount
Details of cost for 100 metre
MATERIAL:
MR10225 | PVC Pipe, 8kg/cm2, 140mm Dia. | metre | 100 | 617 | 61700
2321 | Carriage of Spun iron S & S pipes 150 mm dia | 100 meter | 50 | 597 | 298.5
| TOTAL |  |  |  | 61998.5
| Add Water Charges @ 1% |  |  |  | 619.985
| TOTAL |  |  |  | 62618.485
| Add CPOH @ 15% |  |  |  | 9392.7728
| TOTAL |  |  |  | 72011.2578
| Cost of 100 metre |  |  |  | 72011.2578
| Cost per metre |  |  |  | 720.1126
LABOUR:
for lowering
114 | Beldar | Day | 0.5 | 714 | 357
115 | Coolie | Day | 0.5 | 714 | 357
9999 | Sundries-(Adhesive etc.) | L.S | 10.07 | 2 | 20.14
| TOTAL |  |  |  | 734.14
| Add Water Charges @ 1% |  |  |  | 7.3414
| TOTAL |  |  |  | 741.4814
| Add CPOH @ 15% |  |  |  | 111.2222
| TOTAL |  |  |  | 852.7036
| Cost of 100.0 metre |  |  |  | 852.7036
| Cost per metre |  |  |  | 8.52
| Say |  |  |  | 9
Say Rs 720 + 9.00 x Cost Index
0 | Supplying, assembling, lowering and fixing in vertical position in bore well, PVC 160mm 6 Kg/cm2 well casing pipe of required dia, conforming to IS : 4985:2000, including required hire and labour charges, fittings & accessories etc. all complete, for all depths, as per direction of Engineer- in- Charge.
Code | Description | Unit | Quantity | Rate | Amount
Details of cost for 100 metre
MATERIAL:
MR10216 | PVC Pipe, 6kg/cm2, 160mm Dia | metre | 100 | 613 | 61300
2321 | Carriage of Spun iron S & S pipes 150 mm dia | 100 meter | 50 | 597 | 298.5
| TOTAL |  |  |  | 61598.5
| Add Water Charges @ 1% |  |  |  | 615.985
| TOTAL |  |  |  | 62214.485
114 | Add CPOH @ 15% |  |  |  | 9332.1727
115 | TOTAL |  |  |  | 71546.6577
9999 | Cost of 100 metre |  |  |  | 71546.6577
| Cost per metre |  |  |  | 715.46
LABOUR:
for lowering
114 | Beldar | Day | 0.5 | 714 | 357
115 | Coolie | Day | 0.5 | 714 | 357
9999 | Sundries-(Adhesive etc.) | L.S | 10.07 | 2 | 20.14
| TOTAL |  |  |  | 734.14
| Add Water Charges @ 1% |  |  |  | 7.3414
| TOTAL |  |  |  | 741.4814
| Add CPOH @ 15% |  |  |  | 111.2222
| TOTAL |  |  |  | 852.7036
| Cost of 100.0 metre |  |  |  | 852.7036
| Cost per metre |  |  |  | 8.52
| Say |  |  |  | 9
Say Rs 715 + 9.00 x Cost Index
0 | Supplying, assembling, lowering and fixing in vertical position in bore well, PVC 180mm 6 Kg/cm2 well casing pipe of required dia, conforming to IS : 4985:2000, including required hire and labour charges, fittings & accessories etc. all complete, for all depths, as per direction of Engineer- in- Charge.
Code | Description | Unit | Quantity | Rate | Amount
Details of cost for 100 metre
MATERIAL:
D | PVC blind pipe 180 mm 6 Kg/cm2 dia as per IS: 4985 | metre | 100 | 722 | 72200
2321 | Carriage of Spun iron S & S pipes 150 mm dia | 100 meter | 50 | 597 | 298.5
| TOTAL |  |  |  | 72498.5
| Add Water Charges @ 1% |  |  |  | 724.985
| TOTAL |  |  |  | 73223.485
| Add CPOH @ 15% |  |  |  | 10983.5228
| TOTAL |  |  |  | 84207.0078
| Cost of 100 metre |  |  |  | 84207.0078
| Cost per metre |  |  |  | 1151
LABOUR:
for lowering
114 | Beldar | Day | 0.5 | 714 | 357
115 | Coolie | Day | 0.5 | 714 | 357
9999 | Sundries-(Adhesive etc.) | L.S | 10.07 | 2 | 20.14
| TOTAL |  |  |  | 734.14
| Add Water Charges @ 1% |  |  |  | 7.3414
| TOTAL |  |  |  | 741.4814
| Add CPOH @ 15% |  |  |  | 111.2222
| TOTAL |  |  |  | 852.7036
| Cost of 100.0 metre |  |  |  | 852.7036
| Cost per metre |  |  |  | 8.52
| Say |  |  |  | 9
Say Rs 1151 + 9.00 x Cost Index
0 | Supplying, assembling, lowering and fixing in vertical position in bore well, PVC 180mm 8 Kg/cm2 well casing pipe of required dia, conforming to IS : 4985:2000, including required hire and labour charges, fittings & accessories etc. all complete, for all depths, as per direction of Engineer- in- Charge.
Code | Description | Unit | Quantity | Rate | Amount
Details of cost for 100 metre
MATERIAL:
MR10228 | PVC Pipe, 8kg/cm2, 180mm Dia. | metre | 100 | 988 | 98800
2321 | Carriage of Spun iron S & S pipes 150 mm dia | 100 meter | 50 | 597 | 298.5
| TOTAL |  |  |  | 99098.5
| Add Water Charges @ 1% |  |  |  | 990.985
| TOTAL |  |  |  | 100089.485
| Add CPOH @ 15% |  |  |  | 15013.4227
| TOTAL |  |  |  | 115102.9078
| Cost of 100 metre |  |  |  | 115102.9078
| Cost per metre |  |  |  | 1151.0291
LABOUR:
for lowering
114 | Beldar | Day | 0.5 | 714 | 357
115 | Coolie | Day | 0.5 | 714 | 357
9999 | Sundries-(Adhesive etc.) | L.S | 10.07 | 2 | 20.14
| TOTAL |  |  |  | 734.14
| Add Water Charges @ 1% |  |  |  | 7.3414
| TOTAL |  |  |  | 741.4814
| Add CPOH @ 15% |  |  |  | 111.2222
| TOTAL |  |  |  | 852.7036
| Cost of 100.0 metre |  |  |  | 852.7036
| Cost per metre |  |  |  | 8.52
| Say |  |  |  | 9
Say Rs 1151 + 9.00 x Cost Index
0 | Supplying, assembling, lowering and fixing in vertical position in bore well, PVC 200mm 8 Kg/cm2 well casing pipe of required dia, conforming to IS : 4985:2000, including required hire and labour charges, fittings & accessories etc. all complete, for all depths, as per direction of Engineer- in- Charge.
Code | Description | Unit | Quantity | Rate | Amount
Details of cost for 100 metre
MATERIAL:
MR10227 | PVC Pipe, 8kg/cm2, 200mm Dia. | metre | 100 | 1240 | 124000
2321 | Carriage of Spun iron S & S pipes 150 mm dia | 100 meter | 50 | 597 | 298.5
| TOTAL |  |  |  | 124298.5
| Add Water Charges @ 1% |  |  |  | 1242.985
| TOTAL |  |  |  | 125541.485
| Add CPOH @ 15% |  |  |  | 18831.2228
| TOTAL |  |  |  | 144372.7078
| Cost of 100 metre |  |  |  | 144372.7078
| Cost per metre |  |  |  | 1443.7271
LABOUR:
for lowering
114 | Beldar | Day | 0.5 | 714 | 357
115 | Coolie | Day | 0.5 | 714 | 357
9999 | Sundries-(Adhesive etc.) | L.S | 10.07 | 2 | 20.14
| TOTAL |  |  |  | 734.14
| Add Water Charges @ 1% |  |  |  | 7.3414
| TOTAL |  |  |  | 741.4814
| Add CPOH @ 15% |  |  |  | 111.2222
| TOTAL |  |  |  | 852.7036
| Cost of 100.0 metre |  |  |  | 852.7036
| Cost per metre |  |  |  | 8.52
| Say |  |  |  | 9
Say Rs 1444+ 9.00 x Cost Index
0 | Supplying, assembling, lowering and fixing in vertical position in bore well, PVC 200mm 10 Kg/cm2 well casing pipe of required dia, conforming to IS : 4985:2000, including required hire and labour charges, fittings & accessories etc. all complete, for all depths, as per direction of Engineer- in- Charge.
Code | Description | Unit | Quantity | Rate | Amount
Details of cost for 100 metre
MATERIAL:
MR10240 | PVC Pipe, 10kg/cm2, 200mm Dia. | metre | 100 | 1529 | 152900
2321 | Carriage of Spun iron S & S pipes 150 mm dia | 100 meter | 50 | 597 | 298.5
| TOTAL |  |  |  | 153198.5
| Add Water Charges @ 1% |  |  |  | 1531.985
| TOTAL |  |  |  | 154730.485
| Add CPOH @ 15% |  |  |  | 23209.5727
| TOTAL |  |  |  | 177940.0578
| Cost of 100 metre |  |  |  | 177940.0578
| Cost per metre |  |  |  | 1779.4006
LABOUR:
for lowering
114 | Beldar | Day | 0.5 | 714 | 357
115 | Coolie | Day | 0.5 | 714 | 357
9999 | Sundries-(Adhesive etc.) | L.S | 10.07 | 2 | 20.14
| TOTAL |  |  |  | 734.14
| Add Water Charges @ 1% |  |  |  | 7.3414
| TOTAL |  |  |  | 741.4814
| Add CPOH @ 15% |  |  |  | 111.2222
| TOTAL |  |  |  | 852.7036
| Cost of 100.0 metre |  |  |  | 852.7036
| Cost per metre |  |  |  | 8.52
| Say |  |  |  | 9
Say Rs 1779 + 9.00 x Cost Index
0 | Supplying, assembling, lowering and fixing in vertical position in bore well, PVC 110 mm 6 Kg/cm2 well casing pipe of required dia, conforming to IS : 4985:2000, including required hire and labour charges, fittings & accessories etc. all complete, for all depths, as per direction of Engineer- in- Charge.
Code | Description | Unit | Quantity | Rate | Amount
Details of cost for 100 metre
MATERIAL:
MR54 | PVC pipe 110 mm outer dia 6kgf/cm2 | metre | 100 | 211 | 21100
2321 | Carriage of Spun iron S & S pipes 150 mm dia | 100 meter | 50 | 597 | 298.5
| TOTAL |  |  |  | 21398.5
| Add Water Charges @ 1% |  |  |  | 213.985
| TOTAL |  |  |  | 21612.485
| Add CPOH @ 15% |  |  |  | 3241.8727
| TOTAL |  |  |  | 24854.3577
| Cost of 100 metre |  |  |  | 24854.3577
| Cost per metre |  |  |  | 248.5436
LABOUR:
for lowering
114 | Beldar | Day | 0.5 | 714 | 357
115 | Coolie | Day | 0.5 | 714 | 357
9999 | Sundries-(Adhesive etc.) | L.S | 10.07 | 2 | 20.14
| TOTAL |  |  |  | 734.14
| Add Water Charges @ 1% |  |  |  | 7.3414
| TOTAL |  |  |  | 741.4814
| Add CPOH @ 15% |  |  |  | 111.2222
| TOTAL |  |  |  | 852.7036
| Cost of 100.0 metre |  |  |  | 852.7036
| Cost per metre |  |  |  | 8.52
| Say |  |  |  | 9
Say Rs 249 + 9.00 x Cost Index
0 | Supplying, assembling, lowering and fixing in vertical position in bore well, PVC 110 mm 4 Kg/cm2 well casing pipe of required dia, conforming to IS : 4985:2000, including required hire and labour charges, fittings & accessories etc. all complete, for all depths, as per direction of Engineer- in- Charge.
Code | Description | Unit | Quantity | Rate | Amount
Details of cost for 100 metre
MATERIAL:
MR55 | PVC pipe 110 mm outer dia. 4kgf/cm2 | metre | 100 | 170 | 17000
2321 | Carriage of Spun iron S & S pipes 150 mm dia | 100 meter | 50 | 597 | 298.5
| TOTAL |  |  |  | 17298.5
| Add Water Charges @ 1% |  |  |  | 172.985
| TOTAL |  |  |  | 17471.485
| Add CPOH @ 15% |  |  |  | 2620.7227
| TOTAL |  |  |  | 20092.2078
| Cost of 100 metre |  |  |  | 20092.2078
| Cost per metre |  |  |  | 264.8
LABOUR:
for lowering
114 | Beldar | Day | 0.5 | 714 | 357
115 | Coolie | Day | 0.5 | 714 | 357
9999 | Sundries-(Adhesive etc.) | L.S | 10.07 | 2 | 20.14
| TOTAL |  |  |  | 734.14
| Add Water Charges @ 1% |  |  |  | 7.3414
| TOTAL |  |  |  | 741.4814
| Add CPOH @ 15% |  |  |  | 111.2222
| TOTAL |  |  |  | 852.7036
| Cost of 100.0 metre |  |  |  | 852.7036
| Cost per metre |  |  |  | 8.52
| Say |  |  |  | 9
Say Rs 265 + 9.00 x Cost Index
0 | Supplying, assembling, lowering and fixing in vertical position in bore well, PVC 140 mm 10 Kg/cm2 well casing pipe of required dia, conforming to IS : 4985:2000, including required hire and labour charges, fittings & accessories etc. all complete, for all depths, as per direction of Engineer- in- Charge.
Code | Description | Unit | Quantity | Rate | Amount
Details of cost for 100 metre
MATERIAL:
MR10238 | PVC Pipe, 10kg/cm2, 140mm Dia. | metre | 100 | 744 | 74400
2321 | Carriage of Spun iron S & S pipes 150 mm dia | 100 meter | 50 | 597 | 298.5
| TOTAL |  |  |  | 74698.5
| Add Water Charges @ 1% |  |  |  | 746.985
| TOTAL |  |  |  | 75445.485
| Add CPOH @ 15% |  |  |  | 11316.8227
| TOTAL |  |  |  | 86762.3078
| Cost of 100 metre |  |  |  | 86762.3078
| Cost per metre |  |  |  | 867.6231
LABOUR:
for lowering
114 | Beldar | Day | 0.5 | 714 | 357
115 | Coolie | Day | 0.5 | 714 | 357
9999 | Sundries-(Adhesive etc.) | L.S | 10.07 | 2 | 20.14
| TOTAL |  |  |  | 734.14
| Add Water Charges @ 1% |  |  |  | 7.3414
| TOTAL |  |  |  | 741.4814
| Add CPOH @ 15% |  |  |  | 111.2222
| TOTAL |  |  |  | 852.7036
| Cost of 100.0 metre |  |  |  | 852.7036
| Cost per metre |  |  |  | 8.52
| Say |  |  |  | 9
Say Rs 868 + 9.00 x Cost Index
0 | Supplying, assembling, lowering and fixing in vertical position in bore well, PVC 180mm 10 Kg/cm2 well casing pipe of required dia, conforming to IS : 4985:2000, including required hire and labour charges, fittings & accessories etc. all complete, for all depths, as per direction of Engineer- in- Charge.
Code | Description | Unit | Quantity | Rate | Amount
Details of cost for 100 metre
MATERIAL:
D | PVC Pipe, 10kg/cm2, 180mm Dia. | metre | 100 | 1254 | 125400
2321 | Carriage of Spun iron S & S pipes 150 mm dia | 100 meter | 50 | 597 | 298.5
| TOTAL |  |  |  | 125698.5
| Add Water Charges @ 1% |  |  |  | 1256.985
| TOTAL |  |  |  | 126955.485
| Add CPOH @ 15% |  |  |  | 19043.3227
| TOTAL |  |  |  | 145998.8078
| Cost of 100 metre |  |  |  | 145998.8078
| Cost per metre |  |  |  | 1459.9881
LABOUR:
for lowering
114 | Beldar | Day | 0.5 | 714 | 357
115 | Coolie | Day | 0.5 | 714 | 357
9999 | Sundries-(Adhesive etc.) | L.S | 10.07 | 2 | 20.14
| TOTAL |  |  |  | 734.14
| Add Water Charges @ 1% |  |  |  | 7.3414
| TOTAL |  |  |  | 741.4814
| Add CPOH @ 15% |  |  |  | 111.2222
| TOTAL |  |  |  | 852.7036
| Cost of 100.0 metre |  |  |  | 852.7036
| Cost per metre |  |  |  | 8.52
| Say |  |  |  | 9
Say Rs1460 + 9.00 x Cost Index