## Metallic Pump House
Detailed Estimate for Metallic Pump House of size 1.2 x 0.9 x 2 m
Sl. No. | Item | No. | L | B | D | Total | Unit | Rate | Amount
1 | Surface dressing of the ground including removing vegetation and in-equalities not exceeding 15 cm deep and disposal of rubbish, lead up to 50 m and lift up to 1.5 m. All kinds of soil as per DSR item 2.28.1
| Area | 1 | 2 | 1.5 |  | 3
| Total |  |  |  |  | 3 | m2 | 24.43 | 73.29
2 | Earth work in excavation by mechanical means (Hydraulic excavator) / manual means in foundation trenches or drains (not exceeding 1.5 m in width or 10 sqm on plan), including dressing of sides and ramming of bottoms, lift up to 1.5 m, including getting out the excavated soil and disposal of surplus excavated soil as directed, within a lead of 50 m. as per DSR item 2.8.1
| Foundation | 1 | 4.2 | 0.3 | 0.3 | 0.378
| Step | 1 | 0.5 | 0.3 | 0.2 | 0.03
| Total |  |  |  |  | 0.408 | m3 | 249.03 | 101.6042
3 | Providing and laying in position cement concrete of specified grade excluding the cost of centering and shuttering - All work up to plinth level: 1:4:8 as per DSR item 4.1.8
| Foundation | 1 | 4.2 | 0.3 | 0.1 | 0.126
| Step | 1 | 0.5 | 0.3 | 0.1 | 0.015
| Total |  |  |  |  | 0.141 | m3 | 5491.79 | 774.3424
4 | Coursed rubble masonry (first sort) with hard stone in foundation and plinth with Cement mortar 1:6 as per DSR item 7.6.1
| Foundation & Basement | 1 | 4.2 | 0.3 | 0.5 | 0.63
| Step | 1 | 0.5 | 0.3 | 0.25 | 0.0375
| Total |  |  |  |  | 0.6675 | m3 | 6870.79 | 4586.2523
5 | 12 mm cement plaster of mix 1:4 as per DSR item 13.1.1
| Outside | 1 | 5.4 |  |  | 5.4
| Top | 1 | 4.2 | 0.3 |  | 1.26
| Step sides | 2 |  | 0.3 | 0.15 | 0.09
| Step top | 1 | 0.5 | 0.3 |  | 0.15
| Total |  |  |  |  | 6.9 | m2 | 255.98 | 1766.262
6 | Filling available excavated earth (excluding rock) in trenches, plinth, sides of foundations etc. in layers not exceeding 20 cm in depth, consolidating each deposited layer by ramming and watering, lead up to 50 m and lift up to 1.5 m as per DSR item 2.25
| Inside Area | 1 | 0.9 | 0.6 | 0.27 | 0.1458
| Total |  |  |  |  | 0.1458 | m3 | 220.47 | 32.1445
7 | Cement concrete flooring 1:2:4 (1 cement : 2 coarse sand : 4 graded stone aggregate) finished with a floating coat of neat cement, including cement slurry complete (40 mm thick with 20 mm nominal size stone aggregate) as per DSR item 11.3.1
| Inside Area | 1 | 1 | 0.9 | 0.6 | 0.54
| Total |  |  |  |  | 0.54 | m2 | 473.11 | 255.4794
8 | Structural steel work including wastage, cutting, hoisting, fixing in position and applying a priming coat of approved steel primer all complete as per DSR 10.1
| MS angle 35 x 35 x 5mm | No. | L | Total L | Weight | Unit | Total Weight | Rate
| Front side corner | 2 | 2.1 | 4.2
| Back side corner | 2 | 2.3 | 4.6
| Top edge front & back | 2 | 1.2 | 2.4
| Top edge sides | 2 | 0.9 | 1.8
| Door vertical | 2 | 1.8 | 3.6
| Door Horizontal | 2 | 0.6 | 1.2
| Total Length |  |  | 17.8 | 2.6 | Kg/m | 46.28 | 80.78 | 3738.4984
MS Flat 35 x 6mm
| Back side vertical | 2 | 2.3 | 4.6
| Back side Horizontal | 2 | 1.2 | 2.4
| Front side vertical | 1 | 2.1 | 2.1
| Front side Horizontal | 2 | 0.6 | 1.2
| side vertical | 2 | 2.2 | 4.4
| side Horizontal | 4 | 0.9 | 3.6
| Door vertical | 1 | 1.8 | 1.8
| Door Horizontal | 2 | 0.6 | 1.2
| Roof | 2 | 1.2 | 2.4
|  | 1 | 0.9 | 0.9
| Total Length |  |  | 24.6 | 1.68 | Kg/m | 41.328 | 80.78 | 3338.4758
9 | GI Sheet work including wastage, cutting, hoisting, fixing in position, welding and applying a priming coat of approved steel primer all complete
| GI sheet 0.8 mm thick 8019 | L | B
| Front side | 1.2 | 2 | 2.4
| Back side | 1.2 | 1.8 | 2.16
| Sides | 1.8 | 1.9 | 3.42
| roof | 1.6 | 1.3 | 2.08
| Total Area |  |  | 10.06 | 6.3 | Kg/m2 | 63.378 | kg
| GI sheet 0.8 mm thick 8019 |  | quintal | 1.05 | 9000 | 9450
| Carriage of steel 2205 |  | tonne | 0.105 | 145 | 15.225
| Fitter (grade 1) 0116 |  | day | 0.5 | 784 | 392
| Blacksmith 1st class 0102 |  | day | 0.75 | 784 | 588
| Blacksmith 2nd class 0103 |  | day | 1 | 714 | 714
| Welding by electric/gas plant 1214/1215 |  | m | 8.5 | 200 | 1700
| Sub Total |  |  |  |  | 12859.225
| Water charges 1% |  |  |  |  | 128.5923
| Total |  |  |  |  | 12987.8173
| CPOH 15% |  |  |  |  | 1948.1726
| Sub Total |  |  |  |  | 14935.9898
| Priming coat Rate as per Item Number 13.50.3 |  | m2 | 3 | 48.19 | 144.57
| Total |  | 100 kg |  |  | 15080.5598
| Cost for 1 kg |  | kg |  |  | 150.8056
| Total |  |  |  |  | 63.38 | kg | 150.8056 | 9558.0588
10 | Locking arrangements and handles 14.41 |  |  |  |  | 1 | Nos | 222.08 | 222.08
11 | Supplying and fixing Hinges for doors 14.40.2 |  |  |  |  | 3 | Nos | 128.23 | 384.69
12 | Unforeseen if any | [7 empty] | 1136.43
13 | TOTAL | [7 empty] | 25967.608
14 | Say Rs.25000 x Index