## Sheet1
150mm (6") Tubewell Drilling (Code: GWDDR102) | 150
Supplying, assembling, lowering and fixing in vertical position in bore well, unplasticized PVC medium well casing (CM) pipe of required dia, conforming to IS : 12818, including required hire and labour charges, fittings & accessories etc. all complete, for all depths, as per direction of Engineer- in- Charge. 150 mm nominal size dia (23.3.2) (Code: GWDDR022) | 120
Supplying, assembling, lowering and fixing in vertical position in bore well unplasticized PVC medium well screen (RMS) pipes with ribs, conforming to IS: 12818, including hire & labour charges, fittings & accessories etc. all complete, for all depths, as per direction of Engineer - in-charge 150 mm nominal size dia (23.4.2) (Code: GWDDR023) | 30
Providing and fixing Bail plug / Bottom plug of required dia to the bottom of pipe assembly of tubewell as per IS : 2800 (part I). 150 mm dia (23.15.2) (Code: GWDDR025) | 1
PVC End cap 150 mm (DG) (Code: GWDMR004) | 1
MS Casing pipe 450 mm dia, 6 mm thickness (Code: GWDMR087) | 20