## Sheet1
Flushing (Developing) Borewell (Code: GWDDR105) | 1
Pump & Accessories
Supply of Single Phase Submersible Pump 2 HP, Discharge 5200-10600 lph, Head 57-18m without Panel Board (Code: GWDMR149) | 1
40 mm dia UPVC pipe (Code: GWDMR073) | 1
14 mm thick nylon rope (Code: GWDMR069) | 85
Supply and drawing FRLS PVC insulated & sheathed 650/1100 V grade 3 core copper conductor flat cable for submersible pump motor conforming to IS 694 part I 1990 as required including giving necessary connections of the following sizes. 4 sq mm (90.6.6.3) (Code: GWDDR117) | 85
Borewell submersible pump erection charges upto 3 HP (Code: GWDDR049) | 1
GI Bend 40 mm (Code: GWDMR053) | 1
GI Socket 40 mm (Code: GWDMR057) | 1
Providing and fixing gun metal non-return valve of approved quality (screwed end): 40 mm nominal bore Horizontal (18.19.3.1) (Code: GWDDR260) | 1
40 mm SS Adapter (Code: GWDMR080) | 1
Electrification
Installation of Single Phase Panel board where new electricity connection is required (Excluding Motor Starter) (Code: GWDDR363) | 1
S & F Motor starters of the following ratings Submersible pump controllers with ammeter,DPMCB for single phase 2 HP submersible motor pumps (DOL) (90.14.28.13) (Code: GWDDR134) | 1
Civil Structures
Well Protection Cover (Code: GWDDR001) | 1
Metallic Pump House of size 1.2 x 0.9 x 2 m (Code: GWDDR006) | 1
Angle Iron Structure To Support 3000 Litres Capacity Water Tank At 4 m Height (Code: GWDDR003) | 1
Water Tank & Fittings
Providing and placing on terrace (at all floor levels) polyethylene water storage tank :ISI 12701 marked, with cover and suitable locking arrangement and making necessary holes for inlet, outlet and overflow pipes but without fittings and the base support for tank. (Code: 18.48) | 3000
PVC Tank connector 40 mm (Code: GWDMR035) | 1
PVC Tank connector 50 mm (Code: GWDMR036) | 1
PVC Ball valve 40 mm (Code: GWDMR042) | 1
PVC Ball valve 50 mm (Code: GWDMR043) | 1
Pumping & Distribution Network
Providing and fixing PVC pipes including jointing of pipes with one step PVC solvent cement, trenching, refilling & testing of joints complete as per direction of Engineer in Charge. 50 mm dia 10Kgf/cm2 (50.18.9.6.1) (Code: GWDDR192) | 50
Providing and fixing PVC pipes including jointing of pipes with one step PVC solvent cement, trenching refilling & testing of joints complete as per direction of Engineer in Charge 40 mm dia 10Kgf/cm2 (50.18.9.5.1) (Code: GWDDR190) | 50
Providing and fixing PVC pipes including jointing of pipes with one step PVC solvent cement, trenching, refilling & testing of joints complete as per direction of Engineer in Charge.32 mm dia 10.Kgf/cm2 (50.18.9.4.1) (Code: GWDDR188) | 50
Providing and fixing PVC pipes includes jointing of pipes with one step PVC solvent cement, trenching, refilling & testing of joints complete as per direction of Engineer in Charge. 25 mm dia 10KGF/cm2 (50.18.9.3.2) (Code: GWDDR187) | 50
Hydrants with tap ( for individual families of size 0.6 X 0.3 M platform) (Code: GWDDR062) | 10
Supplementory Works
Excavating trenches of required width for pipes, cables, etc including excavation for sockets, and dressing of sides, ramming of bottoms, depth up to 1.5 m, including getting out the excavated soil. and then returning the soil as required, in layers not exceeding 20 cm in depth, including consolidating each deposited layer by ramming, watering, etc. and disposing of surplus excavated soil as directed, within a lead of 50 m: All kinds of soil Pipes, cables etc, not exceeding 80 mm dia (Code: 2.10.1.1) | 100
Demolishing cement concrete manually / by mechanical means including disposal of material within 50 metres lead as per direction of Engineer - in-Charge. Nominal concrete 1:3:6 or richer mix (i/c equivalent design mix) (Code: 15.2.1) | 4
Providing and laying in position cement concrete of specified grade excluding the cost of centering and shuttering - All work up to plinth level: 1:2:4 )1 cement : 2 coarse sand : 4 graded stone aggregate 40 mm nominal size) (Code: 4.1.4) | 4
KSEB Charges | 1