## Sheet1
Estimate For Fabricated Angle Iron Structure To Support 5000 Litres Capacity Water Tank At 4 m Height
1 | Quantity of angle iron, flats, M.S. sheets etc
| Item |  |  |  |  | No. | L | Unit | Total
| Columns | 752 x 6 |  |  |  | 4 | 4.6 | m | 18.4
| Columns (extra in foundation) | 752 x 6 |  |  |  | 4 | 0.9 | m | 3.6
| Horizontal bracing (1st portion) | 502 x 6 |  |  |  | 4 | 2.6 | m | 10.4
| Horizontal bracing (2nd portion) | 502 x 6 |  |  |  | 4 | 2.4 | m | 9.6
| Horizontal bracing (3rd portion) | 502 x 6 |  |  |  | 4 | 2.3 | m | 9.2
| Diagonal bracing (1st portion) | 352 x 5 |  |  |  | 8 | 2.9 | m | 23.2
| Diagonal bracing (2nd portion) | 352 x 5 |  |  |  | 8 | 2.8 | m | 22.4
| Vertical bracing (top section) | 502 x 6 |  |  |  | 8 | 0.5 | m | 4
Platform
| Top bracing | 752 x 6 |  |  |  | 4 | 2.2 | m | 8.8
| Cross bracing (Top Middle) | 502 x 6 |  |  |  | 6 | 2.2 | m | 13.2
Platform Parapet
| Vertical post | 252 x 5 |  |  |  | 16 | 0.9 | m | 14.4
| Horizontal post | 352 x 5 |  |  |  | 4 | 2.2 | m | 8.8
Ladder
| Ladder Post (flat) | 35 x 6 |  |  |  | 2 | 4.4 | m | 8.8
| Ladder steps | 35 x 6 |  |  |  | 12 | 0.3 | m | 3.6
| M. S. Sheet 16 gauge thick |  |  |  |  | 2.2 | 2.2 | m2 | 4.84
| M. S. plate 15 mm thick | 4 |  |  |  | 0.3 | 0.3 | m2 | 0.36
| Abstract |  |  |  |  | L | Weight | Unit | Total (Kg)
| M. S. Angles | 752 x 6 |  |  |  | 30.8 | 6.8 | Kg/m | 209.44
| M. S. Angles | 502 x 6 |  |  |  | 46.4 | 4.5 | Kg/m | 208.8
| M. S. Angles | 352 x 5 |  |  |  | 54.4 | 2.6 | Kg/m | 141.44
| M. S. Angles | 252 x 5 |  |  |  | 14.4 | 1.8 | Kg/m | 25.92
| M. S. Flats | 35 x 6 |  |  |  | 12.4 | 1.68 | Kg/m | 20.832
| Sub Total | [7 empty] | 606.432
| M. S. Sheet 16 gauge thick |  |  |  |  | 4.84 | 12.56 | Kg/m2 | 60.7904
| M. S. plate 15 mm thick |  |  |  |  | 0.36 | 117.8 | Kg/m2 | 42.408
| Total | [7 empty] | 709.6304
| Description of work | No | L | B | H | Quantity | Rate | Unit | Amount
2 | Structural steel work including wastage, cutting, hoisting, fixing in position and applying a priming coat of approved steel primer all complete as per DSR 10.1 |  |  |  |  | 709.6304 | 80.78 | /Kg | 57323.9437
3 | Providing and fixing bolts including nuts and washers complete as per DSR item 10.20 |  |  |  |  | 4 | 121.67 | /Kg | 486.68
4 | Earth work in excavation by mechanical means (Hydraulic excavator) / manual means in foundation trenches or drains (not exceeding 1.5 m in width or 10 sqm on plan), including dressing of sides and ramming of bottoms, lift up to 1.5 m, including getting out the excavated soil and disposal of surplus excavated soil as directed, within a lead of 50 m as per DSR item 2.8.1 | 4 | 0.75 | 0.75 | 1 | 2.25 | 249.03 | /m3 | 560.3175
5 | Providing and laying in position cement concrete of specified grade excluding the cost of centering and shuttering - All work up to plinth level: 1:2:4 as per DSR item 4.1.3 | 4 | 0.75 | 0.75 | 0.4 | 0.9
|  | 4 | 0.6 | 0.6 | 0.7 | 1.008
|  | Total |  |  |  | 1.908 | 6393.89 | /m3 | 12199.5421
6 | Unforeseen items | [7 empty] | 429.52
7 | Total | [7 empty] | 71000.0033
8 | Say Rs. 71000 x Index
Estimate For Fabricated Angle Iron Structure To Support 3000 Litres Capacity Water Tank At 4 m Height
1 | Quantity of angle iron, flats, M.S. sheets etc
| Item |  |  |  |  | No. | L | Unit | Total
| Columns | 652 x 6 |  |  |  | 4 | 4.6 | m | 18.4
| Columns (extra in foundation) | 652 x 6 |  |  |  | 4 | 0.9 | m | 3.6
| Horizontal bracing (1st portion) | 502 x 6 |  |  |  | 4 | 2.2 | m | 8.8
| Horizontal bracing (2nd portion) | 502 x 6 |  |  |  | 4 | 2 | m | 8
| Horizontal bracing (3rd portion) | 502 x 6 |  |  |  | 4 | 2 | m | 8
| Diagonal bracing (1st portion) | 352 x 5 |  |  |  | 8 | 2.6 | m | 20.8
| Diagonal bracing (2nd portion) | 352 x 5 |  |  |  | 8 | 2.6 | m | 20.8
| Vertical bracing (top section) | 352 x 6 |  |  |  | 8 | 0.5 | m | 4
Platform
| Top bracing | 652 x 6 |  |  |  | 4 | 1.8 | m | 7.2
| Cross bracing (Top Middle) | 502 x 6 |  |  |  | 6 | 1.8 | m | 10.8
Platform Parapet
| Vertical post | 252 x 5 |  |  |  | 12 | 0.9 | m | 10.8
| Horizontal post | 352 x 5 |  |  |  | 4 | 1.8 | m | 7.2
Ladder
| Ladder Post (flat) | 35 x 6 |  |  |  | 2 | 4.4 | m | 8.8
| Ladder steps | 35 x 6 |  |  |  | 12 | 0.3 | m | 3.6
| M. S. Sheet 16 gauge thick |  |  |  |  | 1.8 | 1.8 | m2 | 3.24
| M. S. plate 15 mm thick | 4 |  |  |  | 0.3 | 0.3 | m2 | 0.36
| Abstract |  |  |  |  | L | Weight | Unit | Total (Kg)
| M. S. Angles | 652 x 6 |  |  |  | 29.2 | 5.8 | Kg/m | 169.36
| M. S. Angles | 502 x 6 |  |  |  | 35.6 | 4.5 | Kg/m | 160.2
| M. S. Angles | 352 x 5 |  |  |  | 52.8 | 2.6 | Kg/m | 137.28
| M. S. Angles | 252 x 5 |  |  |  | 10.8 | 1.8 | Kg/m | 19.44
| M. S. Flats | 35 x 6 |  |  |  | 12.4 | 1.68 | Kg/m | 20.832
| Sub Total | [7 empty] | 507.112
| M. S. Sheet 16 gauge thick |  |  |  |  | 3.24 | 12.56 | Kg/m2 | 40.6944
| M. S. plate 15 mm thick |  |  |  |  | 0.36 | 117.8 | Kg/m2 | 42.408
| Total | [7 empty] | 590.2144
| Description of work | No | L | B | H | Quantity | Rate | Unit | Amount
2 | Structural steel work including wastage, cutting, hoisting, fixing in position and applying a priming coat of approved steel primer all complete as per DSR 10.1 |  |  |  |  | 590.2144 | 80.78 | /Kg | 47677.5192
3 | Providing and fixing bolts including nuts and washers complete as per DSR item 10.20 |  |  |  |  | 3 | 121.67 | /Kg | 365.01
4 | Earth work in excavation by mechanical means (Hydraulic excavator) / manual means in foundation trenches or drains (not exceeding 1.5 m in width or 10 sqm on plan), including dressing of sides and ramming of bottoms, lift up to 1.5 m, including getting out the excavated soil and disposal of surplus excavated soil as directed, within a lead of 50 m as per DSR item 2.8.1 | 4 | 0.75 | 0.75 | 1 | 2.25 | 249.03 | /m3 | 560.3175
5 | Providing and laying in position cement concrete of specified grade excluding the cost of centering and shuttering - All work up to plinth level: 1:2:4 as per DSR item 4.1.3 | 4 | 0.75 | 0.75 | 0.4 | 0.9
|  | 4 | 0.6 | 0.6 | 0.7 | 1.008
|  | Total |  |  |  | 1.908 | 6393.89 | /m3 | 12199.5421
6 | Unforeseen items | [7 empty] | 1197.61
7 | Total | [7 empty] | 61999.9989
8 | Say Rs. 62000 x Index
Estimate For Fabricated Angle Iron Structure To Support 5000 Litres Capacity Water Tank At 6 m Height
1 | Quantity of angle iron, flats, M.S. sheets etc
| Item |  |  |  |  | No. | L | Unit | Total
| Columns | 752 x 6 |  |  |  | 4 | 7 | m | 28
| Columns (extra in foundation) | 752 x 6 |  |  |  | 4 | 0.9 | m | 3.6
| Horizontal bracing (1st portion) | 502 x 6 |  |  |  | 4 | 2.8 | m | 11.2
| Horizontal bracing (2nd portion) | 502 x 6 |  |  |  | 4 | 2.6 | m | 10.4
| Horizontal bracing (3rd portion) | 502 x 6 |  |  |  | 4 | 2.5 | m | 10
| Horizontal bracing (4th portion) | 502 x 6 |  |  |  | 4 | 2.3 | m | 9.2
| Diagonal bracing (1st portion) | 352 x 5 |  |  |  | 8 | 3.1 | m | 24.8
| Diagonal bracing (2nd portion) | 352 x 5 |  |  |  | 8 | 2.9 | m | 23.2
| Diagonal bracing (3rd portion) | 352 x 5 |  |  |  | 8 | 2.8 | m | 22.4
| Vertical bracing (top section) | 502 x 6 |  |  |  | 8 | 1 | m | 8
Platform
| Top bracing | 752 x 6 |  |  |  | 4 | 2.2 | m | 8.8
| Cross bracing (Top Middle) | 502 x 6 |  |  |  | 6 | 2.2 | m | 13.2
Platform Parapet
| Vertical post | 252 x 5 |  |  |  | 16 | 0.9 | m | 14.4
| Horizontal post | 352 x 5 |  |  |  | 4 | 2.2 | m | 8.8
Ladder
| Ladder Post (flat) | 35 x 6 |  |  |  | 2 | 6.4 | m | 12.8
| Ladder steps | 35 x 6 |  |  |  | 18 | 0.3 | m | 5.4
| M. S. Sheet 16 gauge thick |  |  |  |  | 2.2 | 2.2 | m2 | 4.84
| M. S. plate 15 mm thick | 4 |  |  |  | 0.3 | 0.3 | m2 | 0.36
| Abstract |  |  |  |  | L | Weight | Unit | Total (Kg)
| M. S. Angles | 752 x 6 |  |  |  | 40.4 | 6.8 | Kg/m | 274.72
| M. S. Angles | 502 x 6 |  |  |  | 62 | 4.5 | Kg/m | 279
| M. S. Angles | 352 x 5 |  |  |  | 79.2 | 2.6 | Kg/m | 205.92
| M. S. Angles | 252 x 5 |  |  |  | 14.4 | 1.8 | Kg/m | 25.92
| M. S. Flats | 35 x 6 |  |  |  | 18.2 | 1.68 | Kg/m | 30.576
| Sub Total | [7 empty] | 816.136
| M. S. Sheet 16 gauge thick |  |  |  |  | 4.84 | 12.56 | Kg/m2 | 60.7904
| M. S. plate 15 mm thick |  |  |  |  | 0.36 | 117.8 | Kg/m2 | 42.408
| Total | [7 empty] | 919.3344
| Description of work | No | L | B | H | Quantity | Rate | Unit | Amount
2 | Structural steel work including wastage, cutting, hoisting, fixing in position and applying a priming coat of approved steel primer all complete as per DSR 10.1 |  |  |  |  | 919.3344 | 80.78 | /Kg | 74263.8328
3 | Providing and fixing bolts including nuts and washers complete as per DSR item 10.20 |  |  |  |  | 5 | 121.67 | /Kg | 608.35
4 | Earth work in excavation by mechanical means (Hydraulic excavator) / manual means in foundation trenches or drains (not exceeding 1.5 m in width or 10 sqm on plan), including dressing of sides and ramming of bottoms, lift up to 1.5 m, including getting out the excavated soil and disposal of surplus excavated soil as directed, within a lead of 50 m as per DSR item 2.8.1 | 4 | 0.75 | 0.75 | 1.5 | 3.375 | 249.03 | /m3 | 840.4763
5 | Providing and laying in position cement concrete of specified grade excluding the cost of centering and shuttering - All work up to plinth level: 1:2:4 as per DSR item 4.1.3 | 4 | 0.75 | 0.75 | 0.5 | 1.125
|  | 4 | 0.6 | 0.6 | 1.1 | 1.584
|  | Total |  |  |  | 2.709 | 6393.89 | /m3 | 17321.048
6 | Unforeseen items | [7 empty] | 966.29
7 | Total | [7 empty] | 93999.9971
8 | Say Rs. 94000 x Index
Estimate For Fabricated Angle Iron Structure To Support 3000 Litres Capacity Water Tank At 6 m Height
1 | Quantity of angle iron, flats, M.S. sheets etc
| Item |  |  |  |  | No. | L | Unit | Total
| Columns | 752 x 6 |  |  |  | 4 | 7 | m | 28
| Columns (extra in foundation) | 752 x 6 |  |  |  | 4 | 0.9 | m | 3.6
| Horizontal bracing (1st portion) | 502 x 6 |  |  |  | 4 | 2.4 | m | 9.6
| Horizontal bracing (2nd portion) | 502 x 6 |  |  |  | 4 | 2.3 | m | 9.2
| Horizontal bracing (3rd portion) | 502 x 6 |  |  |  | 4 | 2.1 | m | 8.4
| Horizontal bracing (4th portion) | 502 x 6 |  |  |  | 4 | 1.9 | m | 7.6
| Diagonal bracing (1st portion) | 352 x 5 |  |  |  | 8 | 2.8 | m | 22.4
| Diagonal bracing (2nd portion) | 352 x 5 |  |  |  | 8 | 2.7 | m | 21.6
| Diagonal bracing (3rd portion) | 352 x 5 |  |  |  | 8 | 2.5 | m | 20
| Vertical bracing (top section) | 352 x 6 |  |  |  | 8 | 1 | m | 8
Platform
| Top bracing | 752 x 6 |  |  |  | 4 | 1.8 | m | 7.2
| Cross bracing (Top Middle) | 352 x 6 |  |  |  | 6 | 1.8 | m | 10.8
Platform Parapet
| Vertical post | 252 x 5 |  |  |  | 12 | 0.9 | m | 10.8
| Horizontal post | 352 x 5 |  |  |  | 4 | 1.8 | m | 7.2
Ladder
| Ladder Post (flat) | 35 x 6 |  |  |  | 2 | 6.4 | m | 12.8
| Ladder steps | 35 x 6 |  |  |  | 18 | 0.3 | m | 5.4
| M. S. Sheet 16 gauge thick |  |  |  |  | 1.8 | 1.8 | m2 | 3.24
| M. S. plate 15 mm thick | 4 |  |  |  | 0.3 | 0.3 | m2 | 0.36
| Abstract |  |  |  |  | L | Weight | Unit | Total (Kg)
| M. S. Angles | 752 x 6 |  |  |  | 38.8 | 6.8 | Kg/m | 263.84
| M. S. Angles | 502 x 6 |  |  |  | 34.8 | 4.5 | Kg/m | 156.6
| M. S. Angles | 352 x 5 |  |  |  | 90 | 2.6 | Kg/m | 234
| M. S. Angles | 252 x 5 |  |  |  | 10.8 | 1.8 | Kg/m | 19.44
| M. S. Flats | 35 x 6 |  |  |  | 18.2 | 1.68 | Kg/m | 30.576
| Sub Total | [7 empty] | 704.456
| M. S. Sheet 16 gauge thick |  |  |  |  | 3.24 | 12.56 | Kg/m2 | 40.6944
| M. S. plate 15 mm thick |  |  |  |  | 0.36 | 117.8 | Kg/m2 | 42.408
| Total | [7 empty] | 787.5584
| Description of work | No | L | B | H | Quantity | Rate | Unit | Amount
2 | Structural steel work including wastage, cutting, hoisting, fixing in position and applying a priming coat of approved steel primer all complete as per DSR 10.1 |  |  |  |  | 787.5584 | 80.78 | /Kg | 63618.9676
3 | Providing and fixing bolts including nuts and washers complete as per DSR item 10.20 |  |  |  |  | 4 | 121.67 | /Kg | 486.68
4 | Earth work in excavation by mechanical means (Hydraulic excavator) / manual means in foundation trenches or drains (not exceeding 1.5 m in width or 10 sqm on plan), including dressing of sides and ramming of bottoms, lift up to 1.5 m, including getting out the excavated soil and disposal of surplus excavated soil as directed, within a lead of 50 m as per DSR item 2.8.1 | 4 | 0.75 | 0.75 | 1.5 | 3.375 | 249.03 | /m3 | 840.4763
5 | Providing and laying in position cement concrete of specified grade excluding the cost of centering and shuttering - All work up to plinth level: 1:2:4 as per DSR item 4.1.3 | 4 | 0.75 | 0.75 | 0.5 | 1.125
|  | 4 | 0.6 | 0.6 | 1.1 | 1.584
|  | Total |  |  |  | 2.709 | 6393.89 | /m3 | 17321.048
6 | Unforeseen items | [7 empty] | 732.83
7 | Total | [7 empty] | 83000.0018
8 | Say Rs.83000 x Index