## Sheet1
Sor/Spec Code | MR Code | Description |  |  | Remarks
|  | Unit | Quantity | Rate (₹) | Amount | Label
Supply & laying of one number PVC insulated and PVC sheathed armoured copper power cable of 1.1KV grade of the following sizes in ground including excavation of trench of size 35 x 75 cm, refilling the trench etc. as required but excluding sand cushioning and protective covering (in ordinary soil). 2 core 4 sq mm (90.12.37.1)
| Header Unit | metre | Header Quantity | 50
Header Details | COST FOR 50 METERS RUN A1 MATERIALS
Material (M), Labour (L), Additional Charges (A), Subdata (S)
| MR826 | 4 sqmm 2 core PVC/XLPE insulated armoured cable withcopper conductors for working voltages up to and including 1100 volts conforming IS 1584/part I/ 1988 for PVC IS 7098 part I for XLPE
|  | metre | 50 | 118.64 | 5932 | M1
tcode |  | Wastage @ 5% of :(M1)
|  | L.S |  |  | 296.6 | A1
| MR704 | Man Mazdoor
|  | Day | 7 | 675 | 4725 | L2
tcode |  | Hire charges for T & P @ 1% of :(M1+L2+A1)
|  | L.S |  |  | 109.536 | A2
TOTAL |  |  | 50 | metre | 11063.136
UNIT TOTAL |  |  | 1 | metre | 221.2627
Cartage@ 1.00 % (for material) |  |  |  | 125.8177 | 1.2582
TOTAL |  |  |  |  | 222.5209
Contractors Profit & Overhead@ 15.00 % |  |  |  | 222.5209 | 33.3781
TOTAL |  |  |  |  | 255.9
1001 |  | Wireman
|  | Day | 1 | 806 | 806 | L1
tcode |  | Hire charges for T & P @ 1% of :(L1)
|  | L.S |  |  | 8.06 | A3
14.4 |  | Civil Items : Excavation for cable trenches in soft soil, depth upto 1.2 m including dressing of sides lift upto 1.5 m, including getting out the excavated soil, refilling with sand and or good soil after laying of cable/ pipe etc in layers of 20 cm, ramming, watering and disposal of surplus excavated soil as directed, within a lead of 50 metres.
|  | cum | 13.13 | 498.87 | 6550.1631 | S1
TOTAL |  |  | 50 | metre | 7364.2231
UNIT TOTAL |  |  | 1 | metre | 147.2845
Contractors Profit & Overhead@ 15.00 % |  |  |  | 147.2845 | 22.0927
TOTAL |  |  |  |  | 169.38
Say ₹ 255.9 + 169.38 x Cost Index | [5 empty] | /m
Sor/Spec Code | MR Code | Description |  |  | Remarks
|  | Unit | Quantity | Rate (₹) | Amount | Label
Supply & laying of one number PVC insulated and PVC sheathed armoured copper power cable of 1.1KV grade of the following sizes in ground including excavation of trench of size 35 x 75 cm, refilling the trench etc. as required but excluding sand cushioning and protective covering (in ordinary soil). 2 core 6 sq mm (90.12.37.2)
| Header Unit | metre | Header Quantity | 50
Header Details | COST FOR 50 METERS RUN A1 MATERIALS
Material (M), Labour (L), Additional Charges (A), Subdata (S)
| MR827 | 6 sqmm 2 core PVC/XLPE insulated armoured cable with copper conductors for working Voltages up to and including 1100 volts conforming IS 1584/part I/ 1988 for PVC IS 7098 part I for XLPE
|  | metre | 50 | 159.32 | 7966 | M1
tcode |  | Wastage @ 5% of :(M1)
|  | L.S |  |  | 398.3 | A1
| MR704 | Man Mazdoor
|  | Day | 7 | 675 | 4725 | L2
tcode |  | Hire charges for T & P @ 1% of :(M1+L2+A1)
|  | L.S |  |  | 130.893 | A2
TOTAL |  |  | 50 | metre | 13220.193
UNIT TOTAL |  |  | 1 | metre | 264.4039
Cartage@ 1.00 % (for material) |  |  |  | 168.9589 | 1.6896
TOTAL |  |  |  |  | 266.0934
Contractors Profit & Overhead@ 15.00 % |  |  |  | 266.0934 | 39.914
TOTAL |  |  |  |  | 306.01
1001 |  | Wireman
|  | Day | 1 | 806 | 806 | L1
tcode |  | Hire charges for T & P @ 1% of :(L1)
|  | L.S |  |  | 8.06 | A3
14.4 |  | Civil Items : Excavation for cable trenches in soft soil, depth upto 1.2 m including dressing of sides lift upto 1.5 m, including getting out the excavated soil, refilling with sand and or good soil after laying of cable/ pipe etc in layers of 20 cm, ramming, watering and disposal of surplus excavated soil as directed, within a lead of 50 metres.
|  | cum | 13.13 | 498.87 | 6550.1631 | S1
TOTAL |  |  | 50 | metre | 7364.2231
UNIT TOTAL |  |  | 1 | metre | 147.2845
Contractors Profit & Overhead@ 15.00 % |  |  |  | 147.2845 | 22.0927
TOTAL |  |  |  |  | 169.38
Say ₹ 306.01 + 169.38 x Cost Index | [5 empty] | /m
Sor/Spec Code | MR Code | Description |  |  | Remarks
|  | Unit | Quantity | Rate (₹) | Amount | Label
Supply & laying of one number PVC insulated and PVC sheathed armoured copper power cable of 1.1KV grade of the following sizes in ground including excavation of trench of size 35 x 75 cm, refilling the trench etc. as required but excluding sand cushioning and protective covering (in ordinary soil). 2 core 10 sq mm (90.12.37.3)
| Header Unit | metre | Header Quantity | 50
Header Details | COST FOR 50 METERS RUN A1 MATERIALS
Material (M), Labour (L), Additional Charges (A), Subdata (S)
| MR828 | 10 sqmm 2 core PVC/XLPE insulated armoured cable with copper conductors for working Voltages up to and including 1100 volts conforming IS 1584/part I/ 1988 for PVC IS 7098 part I for XLPE
|  | metre | 50 | 241.53 | 12076.5 | M1
tcode |  | Wastage @ 5% of :(M1)
|  | L.S |  |  | 603.825 | A1
| MR704 | Man Mazdoor
|  | Day | 7 | 675 | 4725 | L2
tcode |  | Hire charges for T & P @ 1% of :(M1+L2+A1)
|  | L.S |  |  | 174.0532 | A2
TOTAL |  |  | 50 | metre | 17579.3783
UNIT TOTAL |  |  | 1 | metre | 351.5876
Cartage@ 1.00 % (for material) |  |  |  | 256.1426 | 2.5614
TOTAL |  |  |  |  | 354.149
Contractors Profit & Overhead@ 15.00 % |  |  |  | 354.149 | 53.1223
TOTAL |  |  |  |  | 407.27
1001 |  | Wireman
|  | Day | 1 | 806 | 806 | L1
tcode |  | Hire charges for T & P @ 1% of :(L1)
|  | L.S |  |  | 8.06 | A3
14.4 |  | Civil Items : Excavation for cable trenches in soft soil, depth upto 1.2 m including dressing of sides lift upto 1.5 m, including getting out the excavated soil, refilling with sand and or good soil after laying of cable/ pipe etc in layers of 20 cm, ramming, watering and disposal of surplus excavated soil as directed, within a lead of 50 metres.
|  | cum | 13.13 | 498.87 | 6550.1631 | S1
TOTAL |  |  | 50 | metre | 7364.2231
UNIT TOTAL |  |  | 1 | metre | 147.2845
Contractors Profit & Overhead@ 15.00 % |  |  |  | 147.2845 | 22.0927
TOTAL |  |  |  |  | 169.38
Say ₹ 407.27 + 169.38 x Cost Index | [5 empty] | /m
Sor/Spec Code | MR Code | Description |  |  | Remarks
|  | Unit | Quantity | Rate (₹) | Amount | Label
Supply & laying of one number PVC insulated and PVC sheathed armoured copper power cable of 1.1KV grade of the following sizes in ground including excavation of trench of size 35 x 75 cm, refilling the trench etc. as required but excluding sand cushioning and protective covering (in ordinary soil). 2 core 16 sq mm (90.12.37.4)
| Header Unit | metre | Header Quantity | 50
Header Details | COST FOR 50 METERS RUN A1 MATERIALS
Material (M), Labour (L), Additional Charges (A), Subdata (S)
| MR829 | 16 sqmm 2 core PVC/XLPE insulated armoured cable with copper conductors for working Voltages up to and including 1100 volts conforming IS 1584/part I/ 1988 for PVC IS 7098 part I for XLPE
|  | metre | 50 | 343.22 | 17161 | M1
tcode |  | Wastage @ 5% of :(M1)
|  | L.S |  |  | 858.05 | A1
| MR704 | Man Mazdoor
|  | Day | 7 | 675 | 4725 | L2
tcode |  | Hire charges for T & P @ 1% of :(M1+L2+A1)
|  | L.S |  |  | 227.4405 | A2
TOTAL |  |  | 50 | metre | 22971.4905
UNIT TOTAL |  |  | 1 | metre | 459.4298
Cartage@ 1.00 % (for material) |  |  |  | 363.9848 | 3.6398
TOTAL |  |  |  |  | 463.0697
Contractors Profit & Overhead@ 15.00 % |  |  |  | 463.0697 | 69.4604
TOTAL |  |  |  |  | 532.53
1001 |  | Wireman
|  | Day | 1 | 806 | 806 | L1
tcode |  | Hire charges for T & P @ 1% of :(L1)
|  | L.S |  |  | 8.06 | A3
14.4 |  | Civil Items : Excavation for cable trenches in soft soil, depth upto 1.2 m including dressing of sides lift upto 1.5 m, including getting out the excavated soil, refilling with sand and or good soil after laying of cable/ pipe etc in layers of 20 cm, ramming, watering and disposal of surplus excavated soil as directed, within a lead of 50 metres.
|  | cum | 13.13 | 498.87 | 6550.1631 | S1
TOTAL |  |  | 50 | metre | 7364.2231
UNIT TOTAL |  |  | 1 | metre | 147.2845
Contractors Profit & Overhead@ 15.00 % |  |  |  | 147.2845 | 22.0927
TOTAL |  |  |  |  | 169.38
Say ₹ 532.53 + 169.38 x Cost Index | [5 empty] | /m
Sor/Spec Code | MR Code | Description |  |  | Remarks
|  | Unit | Quantity | Rate (₹) | Amount | Label
Supply & laying of one number PVC insulated and PVC sheathed armoured copper power cable of 1.1KV grade of the following sizes in ground including excavation of trench of size 35 x 75 cm, refilling the trench etc. as required but excluding sand cushioning and protective covering (in ordinary soil). 3 core 4 sq mm (90.12.37.5)
| Header Unit | metre | Header Quantity | 50
Header Details | COST FOR 50 METERS RUN A1 MATERIALS
Material (M), Labour (L), Additional Charges (A), Subdata (S)
| MR830 | 4 sqmm 3 core PVC/XLPE insulated armoured cable with copper conductors for working Voltages up to and including 1100 volts conforming IS 1584/part I/ 1988 for PVC IS 7098 part I for XLPE
|  | metre | 50 | 153.39 | 7669.5 | M1
tcode |  | Wastage @ 5% of :(M1)
|  | L.S |  |  | 383.475 | A1
| MR704 | Man Mazdoor
|  | Day | 7 | 675 | 4725 | L2
tcode |  | Hire charges for T & P @ 1% of :(M1+L2+A1)
|  | L.S |  |  | 127.7798 | A2
TOTAL |  |  | 50 | metre | 12905.7548
UNIT TOTAL |  |  | 1 | metre | 258.1151
Cartage@ 1.00 % (for material) |  |  |  | 162.6701 | 1.6267
TOTAL |  |  |  |  | 259.7418
Contractors Profit & Overhead@ 15.00 % |  |  |  | 259.7418 | 38.9613
TOTAL |  |  |  |  | 298.7
1001 |  | Wireman
|  | Day | 1 | 806 | 806 | L1
tcode |  | Hire charges for T & P @ 1% of :(L1)
|  | L.S |  |  | 8.06 | A3
14.4 |  | Civil Items : Excavation for cable trenches in soft soil, depth upto 1.2 m including dressing of sides lift upto 1.5 m, including getting out the excavated soil, refilling with sand and or good soil after laying of cable/ pipe etc in layers of 20 cm, ramming, watering and disposal of surplus excavated soil as directed, within a lead of 50 metres.
|  | cum | 13.13 | 498.87 | 6550.1631 | S1
TOTAL |  |  | 50 | metre | 7364.2231
UNIT TOTAL |  |  | 1 | metre | 147.2845
Contractors Profit & Overhead@ 15.00 % |  |  |  | 147.2845 | 22.0927
TOTAL |  |  |  |  | 169.38
Say ₹ 298.7 + 169.38 x Cost Index | [5 empty] | /m
Sor/Spec Code | MR Code | Description |  |  | Remarks
|  | Unit | Quantity | Rate (₹) | Amount | Label
Supply & laying of one number PVC insulated and PVC sheathed armoured copper power cable of 1.1KV grade of the following sizes in ground including excavation of trench of size 35 x 75 cm, refilling the trench etc. as required but excluding sand cushioning and protective covering (in ordinary soil). 3 core 6 sq mm (90.12.37.6)
| Header Unit | metre | Header Quantity | 50
Header Details | COST FOR 50 METERS RUN A1 MATERIALS
Material (M), Labour (L), Additional Charges (A), Subdata (S)
| MR831 | 6 sqmm 3 core PVC/XLPE insulated armoured cable with copper conductors for working Voltages up to and including 1100 volts conforming IS 1584/part I/ 1988 for PVC IS 7098 part I for XLPE
|  | metre | 50 | 211.86 | 10593 | M1
tcode |  | Wastage @ 5% of :(M1)
|  | L.S |  |  | 529.65 | A1
| MR704 | Man Mazdoor
|  | Day | 7 | 675 | 4725 | L2
tcode |  | Hire charges for T & P @ 1% of :(M1+L2+A1)
|  | L.S |  |  | 158.4765 | A2
TOTAL |  |  | 50 | metre | 16006.1265
UNIT TOTAL |  |  | 1 | metre | 320.1225
Cartage@ 1.00 % (for material) |  |  |  | 224.6775 | 2.2468
TOTAL |  |  |  |  | 322.3693
Contractors Profit & Overhead@ 15.00 % |  |  |  | 322.3693 | 48.3554
TOTAL |  |  |  |  | 370.72
1001 |  | Wireman
|  | Day | 1 | 806 | 806 | L1
tcode |  | Hire charges for T & P @ 1% of :(L1)
|  | L.S |  |  | 8.06 | A3
14.4 |  | Civil Items : Excavation for cable trenches in soft soil, depth upto 1.2 m including dressing of sides lift upto 1.5 m, including getting out the excavated soil, refilling with sand and or good soil after laying of cable/ pipe etc in layers of 20 cm, ramming, watering and disposal of surplus excavated soil as directed, within a lead of 50 metres.
|  | cum | 13.13 | 498.87 | 6550.1631 | S1
TOTAL |  |  | 50 | metre | 7364.2231
UNIT TOTAL |  |  | 1 | metre | 147.2845
Contractors Profit & Overhead@ 15.00 % |  |  |  | 147.2845 | 22.0927
TOTAL |  |  |  |  | 169.38
Say ₹ 370.72 + 169.38 x Cost Index | [5 empty] | /m
Sor/Spec Code | MR Code | Description |  |  | Remarks
|  | Unit | Quantity | Rate (₹) | Amount | Label
Supply & laying of one number PVC insulated and PVC sheathed armoured copper power cable of 1.1KV grade of the following sizes in ground including excavation of trench of size 35 x 75 cm, refilling the trench etc. as required but excluding sand cushioning and protective covering (in ordinary soil). 3 core 10 sq mm (90.12.37.7)
| Header Unit | metre | Header Quantity | 50
Header Details | COST FOR 50 METERS RUN A1 MATERIALS
Material (M), Labour (L), Additional Charges (A), Subdata (S)
| MR832 | 10 sqmm 3 core PVC/XLPE insulated armoured cable with copper conductors for working Voltages up to and including 1100 volts conforming IS 1584/part I/ 1988 for PVC IS 7098 part I for XLPE
|  | metre | 50 | 329.66 | 16483 | M1
tcode |  | Wastage @ 5% of :(M1)
|  | L.S |  |  | 824.15 | A1
| MR704 | Man Mazdoor
|  | Day | 7 | 675 | 4725 | L2
tcode |  | Hire charges for T & P @ 1% of :(M1+L2+A1)
|  | L.S |  |  | 220.3215 | A2
TOTAL |  |  | 50 | metre | 22252.4715
UNIT TOTAL |  |  | 1 | metre | 445.0494
Cartage@ 1.00 % (for material) |  |  |  | 349.6044 | 3.496
TOTAL |  |  |  |  | 448.5455
Contractors Profit & Overhead@ 15.00 % |  |  |  | 448.5455 | 67.2818
TOTAL |  |  |  |  | 515.83
1001 |  | Wireman
|  | Day | 1 | 806 | 806 | L1
tcode |  | Hire charges for T & P @ 1% of :(L1)
|  | L.S |  |  | 8.06 | A3
14.4 |  | Civil Items : Excavation for cable trenches in soft soil, depth upto 1.2 m including dressing of sides lift upto 1.5 m, including getting out the excavated soil, refilling with sand and or good soil after laying of cable/ pipe etc in layers of 20 cm, ramming, watering and disposal of surplus excavated soil as directed, within a lead of 50 metres.
|  | cum | 13.13 | 498.87 | 6550.1631 | S1
TOTAL |  |  | 50 | metre | 7364.2231
UNIT TOTAL |  |  | 1 | metre | 147.2845
Contractors Profit & Overhead@ 15.00 % |  |  |  | 147.2845 | 22.0927
TOTAL |  |  |  |  | 169.38
Say ₹ 515.83 + 169.38 x Cost Index | [5 empty] | /m
Sor/Spec Code | MR Code | Description |  |  | Remarks
|  | Unit | Quantity | Rate (₹) | Amount | Label
Supply & laying of one number PVC insulated and PVC sheathed armoured copper power cable of 1.1KV grade of the following sizes in ground including excavation of trench of size 35 x 75 cm, refilling the trench etc. as required but excluding sand cushioning and protective covering (in ordinary soil). 3 core 16 sq mm (90.12.37.8)
| Header Unit | metre | Header Quantity | 50
Header Details | COST FOR 50 METERS RUN A1 MATERIALS
Material (M), Labour (L), Additional Charges (A), Subdata (S)
| MR833 | 16 sqmm 3 core PVC/XLPE insulated armoured cable with copper conductors for working Voltages up to and including 1100 volts conforming IS 1584/part I/ 1988 for PVC IS 7098 part I for XLPE
|  | metre | 50 | 466.95 | 23347.5 | M1
tcode |  | Wastage @ 5% of :(M1)
|  | L.S |  |  | 1167.375 | A1
| MR704 | Man Mazdoor
|  | Day | 7 | 675 | 4725 | L2
tcode |  | Hire charges for T & P @ 1% of :(M1+L2+A1)
|  | L.S |  |  | 292.3988 | A2
TOTAL |  |  | 50 | metre | 29532.2738
UNIT TOTAL |  |  | 1 | metre | 590.6455
Cartage@ 1.00 % (for material) |  |  |  | 495.2005 | 4.952
TOTAL |  |  |  |  | 595.5975
Contractors Profit & Overhead@ 15.00 % |  |  |  | 595.5975 | 89.3396
TOTAL |  |  |  |  | 684.94
1001 |  | Wireman
|  | Day | 1 | 806 | 806 | L1
tcode |  | Hire charges for T & P @ 1% of :(L1)
|  | L.S |  |  | 8.06 | A3
14.4 |  | Civil Items : Excavation for cable trenches in soft soil, depth upto 1.2 m including dressing of sides lift upto 1.5 m, including getting out the excavated soil, refilling with sand and or good soil after laying of cable/ pipe etc in layers of 20 cm, ramming, watering and disposal of surplus excavated soil as directed, within a lead of 50 metres.
|  | cum | 13.13 | 498.87 | 6550.1631 | S1
TOTAL |  |  | 50 | metre | 7364.2231
UNIT TOTAL |  |  | 1 | metre | 147.2845
Contractors Profit & Overhead@ 15.00 % |  |  |  | 147.2845 | 22.0927
TOTAL |  |  |  |  | 169.38
Say ₹ 684.94 + 169.38 x Cost Index | [5 empty] | /m