## Sheet1
Well Protection Cover
Sl. No. | Item | No. | L | B | D | Total | Unit | Rate | Amount
1 | Earth work in excavation by mechanical means (Hydraulic excavator) / manual means in foundation trenches or drains (not exceeding 1.5 m in width or 10 sqm on plan), including dressing of sides and ramming of bottoms, lift up to 1.5 m, including getting out the excavated soil and disposal of surplus excavated soil as directed, within a lead of 50 m. All kinds of soil as per DSR item 2.8.1
| Foundation | 1 | 0.75 | 0.75 | 0.2 | 0.1125
| Total |  |  |  |  | 0.1125 | m3 | 249.03 | 28.0159
2 | Providing and laying in position cement concrete All work up to plinth level: 1:4:8 (1 cement : 4 coarse sand : 8 graded stone aggregate 40 mm nominal size) as per DSR item 4.1.8
| Foundation | 1 | 0.75 | 0.75 | 0.1 | 0.05625
| Deduction for Borewell | 3.14 | 0.07 | 0.07 | 0.1 | 0.0015386
| Total |  |  |  |  | 0.054711 | m3 | 5491.79 | 300.4635
3 | Brick work with common burnt clay F.P.S. (non modular) bricks of class designation 7.5 in Cement mortar 1:6 as per DSR item 6.4.2
| Side Wall | 4 | 0.65 | 0.1 | 0.6 | 0.156
| Total |  |  |  |  | 0.156 | m3 | 7195.35 | 1122.4746
4 | Providing and laying in position specified grade of reinforced cement concrete, excluding the cost of centering, shuttering, finishing and reinforcement - All work up to plinth level: 1:2:4 as per DSR item 5.1.3
| Slab | 1 | 0.8 | 0.8 | 0.1 | 0.064
| Total |  |  |  |  | 0.064 | m3 | 6897.84 | 441.4618
5 | Steel reinforcement for R.C.C. work including straightening, cutting, bending, placing in position and binding all complete above plinth level (Mild and Medium Tensile steel bars) as per DSR item 5.22.1
| Quantity as item 4 |  |  |  |  | 0.064 | m3
| at 80 kg/m3 |  |  | 80 | 0.064 | 5.12 | kg | 77.22 | 395.3664
6 | Centering and shuttering including strutting, propping etc. and removal of form for roofs etc. for mass concrete as per DSR item 5.9.3
| Slab | 4 | 0.8 |  | 0.1 | 0.32 | m2
| Total |  |  |  |  | 0.32 | m2 | 665.45 | 212.944
7 | 12 mm cement plaster of mix 1:4 as per DSR item 13.1.1
| Outside wall | 4 | 0.75 |  | 0.5 | 1.5
| Inside wall | 4 | 0.55 |  | 0.6 | 1.32
| Top of wall | 4 | 0.65 | 0.1 |  | 0.26
| Slab top and bottom | 2 | 0.8 | 0.8 |  | 1.28
| Side of slab | 4 | 0.8 |  | 0.1 | 0.32
| Total |  |  |  |  | 4.68 | m2 | 255.98 | 1197.9864
8 | Unforeseen if any | [7 empty] | 101.29
| TOTAL | [7 empty] | 3800.0026
Say Rs. 3800 x Index