## Sheet1
150mm (6") Borewell Drilling (Code: GWDDR101) | 100
Supplying, assembling, lowering and fixing in vertical position in Borewell, PVC 180mm 10 Kg/cm2 well casing pipe of required dia, conforming to IS : 4985:2000, including required hire and labour charges, fittings & accessories etc. all complete, for all depths, as per direction of Engineer- in- Charge. (Code: GWDDR017) | 20
Supplying, assembling, lowering and fixing in vertical position in Borewell, PVC 140 mm 6 Kg/cm2 well casing pipe of required dia, conforming to IS : 4985:2000, including required hire and labour charges, fittings & accessories etc. all complete, for all depths, as per direction of Engineer- in- Charge. (Code: GWDDR007) | 100
PVC End Cap 180 mm (DG) (Code: GWDMR005) | 1