## GWD DR Abstract
GWD Revised Derived Rates Based on DSR 21/PRICE (Gen ID 40) | [8 empty] | Select Distrct |  | Index
[9 empty] | ADMIN |  | 1
Sl No | Code | Item Name | Item Name With Code | Unit | Main Category | Sub Category 1 | Sub Category 2 | C1 | C2 | Indexed | Total
1 | GWDDR001 | Well Protection Cover | Well Protection Cover (Code: GWDDR001) | each | GWD DR | MWSS | MWSS Accessories | 0 | 3800.0026 | 0 | 3800.0026
2 | GWDDR002 | Angle Iron Structure To Support 5000 Litres Capacity Water Tank At 4 m Height | Angle Iron Structure To Support 5000 Litres Capacity Water Tank At 4 m Height (Code: GWDDR002) | each | GWD DR | MWSS | Iron Structure | 0 | 71000.0033 | 0 | 71000.0033
3 | GWDDR003 | Angle Iron Structure To Support 3000 Litres Capacity Water Tank At 4 m Height | Angle Iron Structure To Support 3000 Litres Capacity Water Tank At 4 m Height (Code: GWDDR003) | each | GWD DR | MWSS | Iron Structure | 0 | 62000 | 0 | 62000
4 | GWDDR004 | Angle Iron Structure To Support 5000 Litres Capacity Water Tank At 6 m Height | Angle Iron Structure To Support 5000 Litres Capacity Water Tank At 6 m Height (Code: GWDDR004) | each | GWD DR | MWSS | Iron Structure | 0 | 93999.9971 | 0 | 93999.9971
5 | GWDDR005 | Angle Iron Structure To Support 3000 Litres Capacity Water Tank At 6 m Height | Angle Iron Structure To Support 3000 Litres Capacity Water Tank At 6 m Height (Code: GWDDR005) | each | GWD DR | MWSS | Iron Structure | 0 | 83000 | 0 | 83000
6 | GWDDR006 | Metallic Pump House of size 1.2 x 0.9 x 2 m | Metallic Pump House of size 1.2 x 0.9 x 2 m (Code: GWDDR006) | each | GWD DR | MWSS | MWSS Accessories | 0 | 25999.9957 | 0 | 25999.9957
7 | GWDDR007 | Supplying, assembling, lowering and fixing in vertical position in Borewell, PVC 140 mm 6 Kg/cm2 well casing pipe of required dia, conforming to IS : 4985:2000, including required hire and labour charges, fittings & accessories etc. all complete, for all depths, as per direction of Engineer- in- Charge. | Supplying, assembling, lowering and fixing in vertical position in Borewell, PVC 140 mm 6 Kg/cm2 well casing pipe of required dia, conforming to IS : 4985:2000, including required hire and labour charges, fittings & accessories etc. all complete, for all depths, as per direction of Engineer- in- Charge. (Code: GWDDR007) | metre | GWD DR | Borewell | PVC Casing Pipe (BW/FPW) | 326.4 | 11.2 | 0 | 337.6
8 | GWDDR008 | Supplying, assembling, lowering and fixing in vertical position in Borewell, PVC 140 mm 8 Kg/cm2 well casing pipe of required dia, conforming to IS : 4985:2000, including required hire and labour charges, fittings & accessories etc. all complete, for all depths, as per direction of Engineer- in- Charge. | Supplying, assembling, lowering and fixing in vertical position in Borewell, PVC 140 mm 8 Kg/cm2 well casing pipe of required dia, conforming to IS : 4985:2000, including required hire and labour charges, fittings & accessories etc. all complete, for all depths, as per direction of Engineer- in- Charge. (Code: GWDDR008) | metre | GWD DR | Borewell | PVC Casing Pipe (BW/FPW) | 462.3 | 11.2 | 0 | 473.5
9 | GWDDR009 | Supplying, assembling, lowering and fixing in vertical position in Borewell, PVC 160mm 6 Kg/cm2 well casing pipe of required dia, conforming to IS : 4985:2000, including required hire and labour charges, fittings & accessories etc. all complete, for all depths, as per direction of Engineer- in- Charge. | Supplying, assembling, lowering and fixing in vertical position in Borewell, PVC 160mm 6 Kg/cm2 well casing pipe of required dia, conforming to IS : 4985:2000, including required hire and labour charges, fittings & accessories etc. all complete, for all depths, as per direction of Engineer- in- Charge. (Code: GWDDR009) | metre | GWD DR | Borewell | PVC Casing Pipe (BW/FPW) | 449.5 | 11.2 | 0 | 460.7
10 | GWDDR010 | Supplying, assembling, lowering and fixing in vertical position in Borewell, PVC 180mm 6 Kg/cm2 well casing pipe of required dia, conforming to IS : 4985:2000, including required hire and labour charges, fittings & accessories etc. all complete, for all depths, as per direction of Engineer- in- Charge. | Supplying, assembling, lowering and fixing in vertical position in Borewell, PVC 180mm 6 Kg/cm2 well casing pipe of required dia, conforming to IS : 4985:2000, including required hire and labour charges, fittings & accessories etc. all complete, for all depths, as per direction of Engineer- in- Charge. (Code: GWDDR010) | metre | GWD DR | Borewell | PVC Casing Pipe (BW/FPW) | 565.65 | 11.2 | 0 | 576.85
11 | GWDDR011 | Supplying, assembling, lowering and fixing in vertical position in Borewell, PVC 180mm 8 Kg/cm2 well casing pipe of required dia, conforming to IS : 4985:2000, including required hire and labour charges, fittings & accessories etc. all complete, for all depths, as per direction of Engineer- in- Charge. | Supplying, assembling, lowering and fixing in vertical position in Borewell, PVC 180mm 8 Kg/cm2 well casing pipe of required dia, conforming to IS : 4985:2000, including required hire and labour charges, fittings & accessories etc. all complete, for all depths, as per direction of Engineer- in- Charge. (Code: GWDDR011) | metre | GWD DR | Borewell | PVC Casing Pipe (BW/FPW) | 759.6 | 11.2 | 0 | 770.8
12 | GWDDR012 | Supplying, assembling, lowering and fixing in vertical position in Borewell, PVC 200mm 8 Kg/cm2 well casing pipe of required dia, conforming to IS : 4985:2000, including required hire and labour charges, fittings & accessories etc. all complete, for all depths, as per direction of Engineer- in- Charge. | Supplying, assembling, lowering and fixing in vertical position in Borewell, PVC 200mm 8 Kg/cm2 well casing pipe of required dia, conforming to IS : 4985:2000, including required hire and labour charges, fittings & accessories etc. all complete, for all depths, as per direction of Engineer- in- Charge. (Code: GWDDR012) | metre | GWD DR | Borewell | PVC Casing Pipe (BW/FPW) | 944.3 | 11.2 | 0 | 955.5
13 | GWDDR013 | Supplying, assembling, lowering and fixing in vertical position in Borewell, PVC 200mm 10 Kg/cm2 well casing pipe of required dia, conforming to IS : 4985:2000, including required hire and labour charges, fittings & accessories etc. all complete, for all depths, as per direction of Engineer- in- Charge. | Supplying, assembling, lowering and fixing in vertical position in Borewell, PVC 200mm 10 Kg/cm2 well casing pipe of required dia, conforming to IS : 4985:2000, including required hire and labour charges, fittings & accessories etc. all complete, for all depths, as per direction of Engineer- in- Charge. (Code: GWDDR013) | metre | GWD DR | Borewell | PVC Casing Pipe (BW/FPW) | 1111.55 | 11.2 | 0 | 1122.75
14 | GWDDR014 | Supplying, assembling, lowering and fixing in vertical position in Borewell, PVC 110 mm 6 Kg/cm2 well casing pipe of required dia, conforming to IS : 4985:2000, including required hire and labour charges, fittings & accessories etc. all complete, for all depths, as per direction of Engineer- in- Charge. | Supplying, assembling, lowering and fixing in vertical position in Borewell, PVC 110 mm 6 Kg/cm2 well casing pipe of required dia, conforming to IS : 4985:2000, including required hire and labour charges, fittings & accessories etc. all complete, for all depths, as per direction of Engineer- in- Charge. (Code: GWDDR014) | metre | GWD DR | Borewell | PVC Casing Pipe (BW/FPW) | 209.05 | 11.2 | 0 | 220.25
15 | GWDDR015 | Supplying, assembling, lowering and fixing in vertical position in Borewell, PVC 110 mm 4 Kg/cm2 well casing pipe of required dia, conforming to IS : 4985:2000, including required hire and labour charges, fittings & accessories etc. all complete, for all depths, as per direction of Engineer- in- Charge. | Supplying, assembling, lowering and fixing in vertical position in Borewell, PVC 110 mm 4 Kg/cm2 well casing pipe of required dia, conforming to IS : 4985:2000, including required hire and labour charges, fittings & accessories etc. all complete, for all depths, as per direction of Engineer- in- Charge. (Code: GWDDR015) | metre | GWD DR | Borewell | PVC Casing Pipe (BW/FPW) | 197.45 | 11.2 | 0 | 208.65
16 | GWDDR016 | Supplying, assembling, lowering and fixing in vertical position in Borewell, PVC 140 mm 10 Kg/cm2 well casing pipe of required dia, conforming to IS : 4985:2000, including required hire and labour charges, fittings & accessories etc. all complete, for all depths, as per direction of Engineer- in- Charge. | Supplying, assembling, lowering and fixing in vertical position in Borewell, PVC 140 mm 10 Kg/cm2 well casing pipe of required dia, conforming to IS : 4985:2000, including required hire and labour charges, fittings & accessories etc. all complete, for all depths, as per direction of Engineer- in- Charge. (Code: GWDDR016) | metre | GWD DR | Borewell | PVC Casing Pipe (BW/FPW) | 557.5 | 11.2 | 0 | 568.7
17 | GWDDR017 | Supplying, assembling, lowering and fixing in vertical position in Borewell, PVC 180mm 10 Kg/cm2 well casing pipe of required dia, conforming to IS : 4985:2000, including required hire and labour charges, fittings & accessories etc. all complete, for all depths, as per direction of Engineer- in- Charge. | Supplying, assembling, lowering and fixing in vertical position in Borewell, PVC 180mm 10 Kg/cm2 well casing pipe of required dia, conforming to IS : 4985:2000, including required hire and labour charges, fittings & accessories etc. all complete, for all depths, as per direction of Engineer- in- Charge. (Code: GWDDR017) | metre | GWD DR | Borewell | PVC Casing Pipe (BW/FPW) | 914.1 | 11.2 | 0 | 925.3
18 | GWDDR018 | Supplying, assembling, lowering and fixing in vertical position in bore well, unplasticized PVC medium well casing (CM) pipe of required dia, conforming to IS : 12818, including required hire and labour charges, fittings & accessories etc. all complete, for all depths, as per direction of Engineer- in- Charge. 200 mm nominal size dia (23.3.3) | Supplying, assembling, lowering and fixing in vertical position in bore well, unplasticized PVC medium well casing (CM) pipe of required dia, conforming to IS : 12818, including required hire and labour charges, fittings & accessories etc. all complete, for all depths, as per direction of Engineer- in- Charge. 200 mm nominal size dia (23.3.3) (Code: GWDDR018) | metre | GWD DR | Tubewell | UPVC Casing Pipe (TW) | 0 | 826.44 | 0 | 826.44
19 | GWDDR019 | Supplying, assembling, lowering and fixing in vertical position in bore well unplasticized PVC medium well screen (RMS) pipes with ribs, conforming to IS: 12818, including hire & labour charges, fittings & accessories etc. all complete, for all depths, as per direction of Engineer - in-charge 200 mm nominal size dia (23.4.3) | Supplying, assembling, lowering and fixing in vertical position in bore well unplasticized PVC medium well screen (RMS) pipes with ribs, conforming to IS: 12818, including hire & labour charges, fittings & accessories etc. all complete, for all depths, as per direction of Engineer - in-charge 200 mm nominal size dia (23.4.3) (Code: GWDDR019) | metre | GWD DR | Tubewell | UPVC Casing Pipe (TW) | 0 | 954.28 | 0 | 954.28
20 | GWDDR020 | M.S. cap 200 mm dia (7748 - Water Charge and CPOH Added) | M.S. cap 200 mm dia (7748 - Water Charge and CPOH Added) (Code: GWDDR020) | each | GWD DR | Tubewell | Tubewell Fittings | 0 | 232.3 | 0 | 232.3
21 | GWDDR021 | Providing and fixing Bail plug / Bottom plug of required dia to the bottom of pipe assembly of tubewell as per IS : 2800 (part I). 200 mm dia (23.15.3) | Providing and fixing Bail plug / Bottom plug of required dia to the bottom of pipe assembly of tubewell as per IS : 2800 (part I). 200 mm dia (23.15.3) (Code: GWDDR021) | each | GWD DR | Tubewell | Tubewell Fittings | 0 | 267.85 | 0 | 267.85
22 | GWDDR022 | Supplying, assembling, lowering and fixing in vertical position in bore well, unplasticized PVC medium well casing (CM) pipe of required dia, conforming to IS : 12818, including required hire and labour charges, fittings & accessories etc. all complete, for all depths, as per direction of Engineer- in- Charge. 150 mm nominal size dia (23.3.2) | Supplying, assembling, lowering and fixing in vertical position in bore well, unplasticized PVC medium well casing (CM) pipe of required dia, conforming to IS : 12818, including required hire and labour charges, fittings & accessories etc. all complete, for all depths, as per direction of Engineer- in- Charge. 150 mm nominal size dia (23.3.2) (Code: GWDDR022) | metre | GWD DR | Tubewell | UPVC Casing Pipe (TW) | 0 | 580.35 | 0 | 580.35
23 | GWDDR023 | Supplying, assembling, lowering and fixing in vertical position in bore well unplasticized PVC medium well screen (RMS) pipes with ribs, conforming to IS: 12818, including hire & labour charges, fittings & accessories etc. all complete, for all depths, as per direction of Engineer - in-charge 150 mm nominal size dia (23.4.2) | Supplying, assembling, lowering and fixing in vertical position in bore well unplasticized PVC medium well screen (RMS) pipes with ribs, conforming to IS: 12818, including hire & labour charges, fittings & accessories etc. all complete, for all depths, as per direction of Engineer - in-charge 150 mm nominal size dia (23.4.2) (Code: GWDDR023) | metre | GWD DR | Tubewell | UPVC Casing Pipe (TW) | 0 | 591.96 | 0 | 591.96
24 | GWDDR024 | M.S. cap 150 mm dia (7747 - Water Charge and CPOH Added) | M.S. cap 150 mm dia (7747 - Water Charge and CPOH Added) (Code: GWDDR024) | each | GWD DR | Tubewell | Tubewell Fittings | 0 | 174.225 | 0 | 174.225
25 | GWDDR025 | Providing and fixing Bail plug / Bottom plug of required dia to the bottom of pipe assembly of tubewell as per IS : 2800 (part I). 150 mm dia (23.15.2) | Providing and fixing Bail plug / Bottom plug of required dia to the bottom of pipe assembly of tubewell as per IS : 2800 (part I). 150 mm dia (23.15.2) (Code: GWDDR025) | each | GWD DR | Tubewell | Tubewell Fittings | 0 | 244.62 | 0 | 244.62
26 | GWDDR026 | Supplying, assembling, lowering and fixing in vertical position in bore well, unplasticized PVC medium well casing (CM) pipe of required dia, conforming to IS : 12818, including required hire and labour charges, fittings & accessories etc. all complete, for all depths, as per direction of Engineer- in- Charge. 100 mm nominal size dia (23.3.1) | Supplying, assembling, lowering and fixing in vertical position in bore well, unplasticized PVC medium well casing (CM) pipe of required dia, conforming to IS : 12818, including required hire and labour charges, fittings & accessories etc. all complete, for all depths, as per direction of Engineer- in- Charge. 100 mm nominal size dia (23.3.1) (Code: GWDDR026) | metre | GWD DR | Tubewell | UPVC Casing Pipe (TW) | 0 | 480.23 | 0 | 480.23
27 | GWDDR027 | Supplying, assembling, lowering and fixing in vertical position in bore well unplasticized PVC medium well screen (RMS) pipes with ribs, conforming to IS: 12818, including hire & labour charges, fittings & accessories etc. all complete, for all depths, as per direction of Engineer - in-charge 100 mm nominal size dia (23.4.1) | Supplying, assembling, lowering and fixing in vertical position in bore well unplasticized PVC medium well screen (RMS) pipes with ribs, conforming to IS: 12818, including hire & labour charges, fittings & accessories etc. all complete, for all depths, as per direction of Engineer - in-charge 100 mm nominal size dia (23.4.1) (Code: GWDDR027) | metre | GWD DR | Tubewell | UPVC Casing Pipe (TW) | 0 | 503.46 | 0 | 503.46
28 | GWDDR028 | M.S. cap 100 mm dia (7760 - Water Charge and CPOH Added) | M.S. cap 100 mm dia (7760 - Water Charge and CPOH Added) (Code: GWDDR028) | each | GWD DR | Tubewell | Tubewell Fittings | 0 | 156.8025 | 0 | 156.8025
29 | GWDDR029 | Providing and fixing Bail plug / Bottom plug of required dia to the bottom of pipe assembly of tubewell as per IS : 2800 (part I). 100 mm dia (23.15.1) | Providing and fixing Bail plug / Bottom plug of required dia to the bottom of pipe assembly of tubewell as per IS : 2800 (part I). 100 mm dia (23.15.1) (Code: GWDDR029) | each | GWD DR | Tubewell | Tubewell Fittings | 0 | 198.15 | 0 | 198.15
30 | GWDDR030 | Providing and fixing G.I. pipes complete with G.I fittings: 25 mm dia nominal bore | Providing and fixing G.I. pipes complete with G.I fittings: 25 mm dia nominal bore (Code: GWDDR030) | metre | GWD DR | MWSS | GI Pipes Without Trenching | 0 | 263.95 | 0 | 263.95
31 | GWDDR031 | Providing and fixing G.I. pipes complete with G.I fittings: 32 mm dia nominal bore | Providing and fixing G.I. pipes complete with G.I fittings: 32 mm dia nominal bore (Code: GWDDR031) | metre | GWD DR | MWSS | GI Pipes Without Trenching | 0 | 298.45 | 0 | 298.45
32 | GWDDR032 | Providing and fixing G.I. pipes complete with G.I fittings: 40 mm dia nominal bore | Providing and fixing G.I. pipes complete with G.I fittings: 40 mm dia nominal bore (Code: GWDDR032) | metre | GWD DR | MWSS | GI Pipes Without Trenching | 0 | 385.85 | 0 | 385.85
33 | GWDDR033 | Providing and fixing G.I. pipes complete with G.I fittings: 50 mm dia nominal bore | Providing and fixing G.I. pipes complete with G.I fittings: 50 mm dia nominal bore (Code: GWDDR033) | metre | GWD DR | MWSS | GI Pipes Without Trenching | 0 | 469 | 0 | 469
34 | GWDDR034 | Providing and fixing G.I. pipes complete with G.I fittings: 65 mm dia nominal bore | Providing and fixing G.I. pipes complete with G.I fittings: 65 mm dia nominal bore (Code: GWDDR034) | metre | GWD DR | MWSS | GI Pipes Without Trenching | 0 | 568.35 | 0 | 568.35
35 | GWDDR035 | Providing and fixing G.I. pipes complete with G.I fittings: 80 mm dia nominal bore | Providing and fixing G.I. pipes complete with G.I fittings: 80 mm dia nominal bore (Code: GWDDR035) | metre | GWD DR | MWSS | GI Pipes Without Trenching | 0 | 699 | 0 | 699
36 | GWDDR036 | Providing and fixing PVC pipes includes jointing of pipes with one step PVC solvent cement & testing of joints complete as per direction of Engineer in Charge. 25 mm dia 10KGF/cm2 | Providing and fixing PVC pipes includes jointing of pipes with one step PVC solvent cement & testing of joints complete as per direction of Engineer in Charge. 25 mm dia 10KGF/cm2 (Code: GWDDR036) | metre | GWD DR | MWSS | PVC Pipes Without Trenching | 64.11 | 29.66 | 0 | 93.77
37 | GWDDR037 | Providing and fixing PVC pipes includes jointing of pipes with one step PVC solvent cement & testing of joints complete as per direction of Engineer in Charge. 32 mm dia 10KGF/cm2 | Providing and fixing PVC pipes includes jointing of pipes with one step PVC solvent cement & testing of joints complete as per direction of Engineer in Charge. 32 mm dia 10KGF/cm2 (Code: GWDDR037) | metre | GWD DR | MWSS | PVC Pipes Without Trenching | 86.82 | 29.66 | 0 | 116.48
38 | GWDDR038 | Providing and fixing PVC pipes includes jointing of pipes with one step PVC solvent cement & testing of joints complete as per direction of Engineer in Charge. 32 mm dia 6 KGF/cm2 | Providing and fixing PVC pipes includes jointing of pipes with one step PVC solvent cement & testing of joints complete as per direction of Engineer in Charge. 32 mm dia 6 KGF/cm2 (Code: GWDDR038) | metre | GWD DR | MWSS | PVC Pipes Without Trenching | 69.46 | 29.66 | 0 | 99.12
39 | GWDDR039 | Providing and fixing PVC pipes includes jointing of pipes with one step PVC solvent cement & testing of joints complete as per direction of Engineer in Charge. 40 mm dia 6 KGF/cm2 | Providing and fixing PVC pipes includes jointing of pipes with one step PVC solvent cement & testing of joints complete as per direction of Engineer in Charge. 40 mm dia 6 KGF/cm2 (Code: GWDDR039) | metre | GWD DR | MWSS | PVC Pipes Without Trenching | 70.79 | 29.66 | 0 | 100.45
40 | GWDDR040 | Providing and fixing PVC pipes includes jointing of pipes with one step PVC solvent cement & testing of joints complete as per direction of Engineer in Charge. 40 mm dia 10 KGF/cm2 | Providing and fixing PVC pipes includes jointing of pipes with one step PVC solvent cement & testing of joints complete as per direction of Engineer in Charge. 40 mm dia 10 KGF/cm2 (Code: GWDDR040) | metre | GWD DR | MWSS | PVC Pipes Without Trenching | 112.2 | 29.66 | 0 | 141.86
41 | GWDDR041 | Providing and fixing PVC pipes includes jointing of pipes with one step PVC solvent cement & testing of joints complete as per direction of Engineer in Charge. 50 mm dia 6 KGF/cm2 | Providing and fixing PVC pipes includes jointing of pipes with one step PVC solvent cement & testing of joints complete as per direction of Engineer in Charge. 50 mm dia 6 KGF/cm2 (Code: GWDDR041) | metre | GWD DR | MWSS | PVC Pipes Without Trenching | 80.14 | 29.66 | 0 | 109.8
42 | GWDDR042 | Providing and fixing PVC pipes includes jointing of pipes with one step PVC solvent cement & testing of joints complete as per direction of Engineer in Charge. 50 mm dia 10 KGF/cm2 | Providing and fixing PVC pipes includes jointing of pipes with one step PVC solvent cement & testing of joints complete as per direction of Engineer in Charge. 50 mm dia 10 KGF/cm2 (Code: GWDDR042) | metre | GWD DR | MWSS | PVC Pipes Without Trenching | 120.22 | 29.66 | 0 | 149.88
43 | GWDDR043 | Providing and fixing PVC pipes includes jointing of pipes with one step PVC solvent cement & testing of joints complete as per direction of Engineer in Charge.63 mm dia 6 KGF/cm2 | Providing and fixing PVC pipes includes jointing of pipes with one step PVC solvent cement & testing of joints complete as per direction of Engineer in Charge.63 mm dia 6 KGF/cm2 (Code: GWDDR043) | metre | GWD DR | MWSS | PVC Pipes Without Trenching | 157.62 | 29.66 | 0 | 187.28
44 | GWDDR044 | Providing and fixing PVC pipes includes jointing of pipes with one step PVC solvent cement & testing of joints complete as per direction of Engineer in Charge.75 mm dia 6 KGF/cm2 | Providing and fixing PVC pipes includes jointing of pipes with one step PVC solvent cement & testing of joints complete as per direction of Engineer in Charge.75 mm dia 6 KGF/cm2 (Code: GWDDR044) | metre | GWD DR | MWSS | PVC Pipes Without Trenching | 172.31 | 29.66 | 0 | 201.97
45 | GWDDR045 | Providing and fixing PVC pipes includes jointing of pipes with one step PVC solvent cement & testing of joints complete as per direction of Engineer in Charge.110 mm dia 6 KGF/cm2 | Providing and fixing PVC pipes includes jointing of pipes with one step PVC solvent cement & testing of joints complete as per direction of Engineer in Charge.110 mm dia 6 KGF/cm2 (Code: GWDDR045) | metre | GWD DR | MWSS | PVC Pipes Without Trenching | 281.84 | 29.66 | 0 | 311.5
46 | GWDDR046 | Providing and fixing PVC pipes includes jointing of pipes with one step PVC solvent cement & testing of joints complete as per direction of Engineer in Charge.150 mm dia 6 KGF/cm2 | Providing and fixing PVC pipes includes jointing of pipes with one step PVC solvent cement & testing of joints complete as per direction of Engineer in Charge.150 mm dia 6 KGF/cm2 (Code: GWDDR046) | metre | GWD DR | MWSS | PVC Pipes Without Trenching | 694.58 | 29.66 | 0 | 724.24
47 | GWDDR047 | Providing and fixing PVC pipes includes jointing of pipes with one step PVC solvent cement & testing of joints complete as per direction of Engineer in Charge. 140 mm dia 6 KGF/cm2 | Providing and fixing PVC pipes includes jointing of pipes with one step PVC solvent cement & testing of joints complete as per direction of Engineer in Charge. 140 mm dia 6 KGF/cm2 (Code: GWDDR047) | metre | GWD DR | MWSS | PVC Pipes Without Trenching | 375.34 | 93.63 | 0 | 468.97
48 | GWDDR048 | Providing and fixing PVC pipes includes jointing of pipes with one step PVC solvent cement, trenching, refilling & testing of joints complete as per direction of Engineer in Charge. 140 mm dia 6 KGF/cm2 | Providing and fixing PVC pipes includes jointing of pipes with one step PVC solvent cement, trenching, refilling & testing of joints complete as per direction of Engineer in Charge. 140 mm dia 6 KGF/cm2 (Code: GWDDR048) | metre | GWD DR | MWSS | PVC Pipes With Trenching | 375.34 | 226.23 | 0 | 601.57
49 | GWDDR049 | Borewell submersible pump erection charges upto 3 HP | Borewell submersible pump erection charges upto 3 HP (Code: GWDDR049) | each | GWD DR | MWSS | Pump Erection | 1086.0025 | 5972.433 | 0 | 7058.4355
50 | GWDDR050 | Borewell submersible pump erection charges above 3 h.P. To 7.5 H.P. | Borewell submersible pump erection charges above 3 h.P. To 7.5 H.P. (Code: GWDDR050) | each | GWD DR | MWSS | Pump Erection | 1086.0025 | 7592.7255 | 0 | 8678.728
51 | GWDDR051 | Borewell submersible pump erection charges above 7.5 H.P. | Borewell submersible pump erection charges above 7.5 H.P. (Code: GWDDR051) | each | GWD DR | MWSS | Pump Erection | 1086.0025 | 9213.018 | 0 | 10299.0205
52 | GWDDR052 | Hand pump erection (deep well) | Hand pump erection (deep well) (Code: GWDDR052) | each | GWD DR | Hand Pump | HP Erection | 0 | 4310 | 0 | 4310
53 | GWDDR053 | Hand pump erection (extra deep well) | Hand pump erection (extra deep well) (Code: GWDDR053) | each | GWD DR | Hand Pump | HP Erection | 0 | 5569 | 0 | 5569
54 | GWDDR054 | Hand pump pullout (deep well) | Hand pump pullout (deep well) (Code: GWDDR054) | each | GWD DR | Hand Pump | HP Pullout | 0 | 2155 | 0 | 2155
55 | GWDDR055 | Compressor pump fitting charge | Compressor pump fitting charge (Code: GWDDR055) | each | GWD DR | MWSS | Pump Erection | 0 | 3615.7495 | 0 | 3615.7495
56 | GWDDR056 | Providing and fixing PVC full pipe as gutter pipes includes laying jointing of pipes complete as per direction of Engineer in Charge for 140 mm dia 6 KGF/cm2 | Providing and fixing PVC full pipe as gutter pipes includes laying jointing of pipes complete as per direction of Engineer in Charge for 140 mm dia 6 KGF/cm2 (Code: GWDDR056) | metre | GWD DR | ARS | ARS Pipes | 342.7 | 93.19 | 0 | 435.89
57 | GWDDR057 | Providing and fixing PVC gutter pipes includes laying jointing of pipes, complete as per direction of Engineer in Charge.for 160 mm dia 6 KGF/cm2 | Providing and fixing PVC gutter pipes includes laying jointing of pipes, complete as per direction of Engineer in Charge.for 160 mm dia 6 KGF/cm2 (Code: GWDDR057) | metre | GWD DR | ARS | ARS Pipes | 471.98 | 93.19 | 0 | 565.17
58 | GWDDR058 | Providing and fixing 140mm square PVC gutter pipes includes laying jointing of pipes including clamp, complete as per direction of Engineer in Charge | Providing and fixing 140mm square PVC gutter pipes includes laying jointing of pipes including clamp, complete as per direction of Engineer in Charge (Code: GWDDR058) | metre | GWD DR | ARS | ARS Pipes | 414.66 | 93.19 | 0 | 507.85
59 | GWDDR059 | Providing and fixing 160mm square PVC gutter pipes includes laying jointing of pipes including clamp, complete as per direction of Engineer in Charge | Providing and fixing 160mm square PVC gutter pipes includes laying jointing of pipes including clamp, complete as per direction of Engineer in Charge (Code: GWDDR059) | metre | GWD DR | ARS | ARS Pipes | 467.5 | 93.19 | 0 | 560.69
60 | GWDDR060 | Providing and fixing MS Clamp for gutter pipe as per direction of Engineer in Charge. | Providing and fixing MS Clamp for gutter pipe as per direction of Engineer in Charge. (Code: GWDDR060) | each | GWD DR | ARS | ARS Fittings | 40.65 | 29.44 | 0 | 70.09
61 | GWDDR061 | Hydrants with tap (for common use of size 0.8 x 0.5 m platform) | Hydrants with tap (for common use of size 0.8 x 0.5 m platform) (Code: GWDDR061) | each | GWD DR | MWSS | Hydrants | 671.93 | 1562.02 | 0 | 2233.95
62 | GWDDR062 | Hydrants with tap ( for individual families of size 0.6 X 0.3 M platform) | Hydrants with tap ( for individual families of size 0.6 X 0.3 M platform) (Code: GWDDR062) | each | GWD DR | MWSS | Hydrants | 671.93 | 1030.38 | 0 | 1702.31
63 | GWDDR063 | India Mark II Hand Pump Pullout, Repairing and Re-Erection Labour Charges | India Mark II Hand Pump Pullout, Repairing and Re-Erection Labour Charges (Code: GWDDR063) | each | GWD DR | Hand Pump | Hand Pump Repair | 0 | 6485.82 | 0 | 6485.82
64 | GWDDR064 | Supplying, assembling, fibre reinforced polymer vessel (FRP) size (14" Dia 65" Height) Weight - 21 kg, Tank Volume - 150 liter, Material- Polyethylene, Max Pressure -150 PSI, Max Vacuum- 5" Hg, Max temperature-49'c, Capacity- 1000-10000 L, opening at top & bottom including hire & labour charges, fittings & accessories etc.complete, as per direction of Engineer-in-charge | Supplying, assembling, fibre reinforced polymer vessel (FRP) size (14" Dia 65" Height) Weight - 21 kg, Tank Volume - 150 liter, Material- Polyethylene, Max Pressure -150 PSI, Max Vacuum- 5" Hg, Max temperature-49'c, Capacity- 1000-10000 L, opening at top & bottom including hire & labour charges, fittings & accessories etc.complete, as per direction of Engineer-in-charge (Code: GWDDR064) | each | GWD DR | WTP | WTP FRP Vessel | 19164.75 | 497.935 | 0 | 19662.6851
65 | GWDDR065 | Supplying, assembling, fibre reinforced polymer vessel (FRP) size (16" Dia 65" Height) Weight - 22 kg, Tank Volume - 185 liter, Material- Polyethylene, Max Pressure -150 PSI, Max Vacuum- 5" Hg, Max temperature-49'c, Capacity- 1000-10000 L, opening at top & bottom including hire & labour charges, fittings & accessories etc.complete, as per direction of Engineer-in-charge | Supplying, assembling, fibre reinforced polymer vessel (FRP) size (16" Dia 65" Height) Weight - 22 kg, Tank Volume - 185 liter, Material- Polyethylene, Max Pressure -150 PSI, Max Vacuum- 5" Hg, Max temperature-49'c, Capacity- 1000-10000 L, opening at top & bottom including hire & labour charges, fittings & accessories etc.complete, as per direction of Engineer-in-charge (Code: GWDDR065) | each | GWD DR | WTP | WTP FRP Vessel | 30779.75 | 497.935 | 0 | 31277.6851
66 | GWDDR066 | Supplying, assembling, fibre reinforced polymer vessel (FRP) Size-(18" Dia 65" Height), Weight-30kg, Tank Volume - 242 liter , Material- Polyethylene, Max Pressure -150 PSI, Max Vacuum- 5" Hg, Max Temperature -49'c, Capacity- 1000-10000 L, opening at top & bottom including hire & labour charges, fittings & accessories etc.complete, as per direction of Engineer-in-charge | Supplying, assembling, fibre reinforced polymer vessel (FRP) Size-(18" Dia 65" Height), Weight-30kg, Tank Volume - 242 liter , Material- Polyethylene, Max Pressure -150 PSI, Max Vacuum- 5" Hg, Max Temperature -49'c, Capacity- 1000-10000 L, opening at top & bottom including hire & labour charges, fittings & accessories etc.complete, as per direction of Engineer-in-charge (Code: GWDDR066) | each | GWD DR | WTP | WTP FRP Vessel | 41814 | 497.935 | 0 | 42311.9351
67 | GWDDR067 | Supplying, assembling, fibre reinforced polymer vessel (FRP) Size-(21" Dia 62" Height), Weight-43kg, Tank Volume -318 liter , Material- Polyethylene, Max Pressure -150 PSI, Max Vacuum- 5" Hg, Temperature-49'c, Capacity- 1000-10000 L, opening at top & bottom including hire & labour charges, fittings & accessories etc.complete, as per direction of Engineer-in-charge | Supplying, assembling, fibre reinforced polymer vessel (FRP) Size-(21" Dia 62" Height), Weight-43kg, Tank Volume -318 liter , Material- Polyethylene, Max Pressure -150 PSI, Max Vacuum- 5" Hg, Temperature-49'c, Capacity- 1000-10000 L, opening at top & bottom including hire & labour charges, fittings & accessories etc.complete, as per direction of Engineer-in-charge (Code: GWDDR067) | each | GWD DR | WTP | WTP FRP Vessel | 47040.75 | 497.935 | 0 | 47538.6851
68 | GWDDR068 | Supplying, assembling, fibre reinforced polymer vessel (FRP) Size-(24" Dia 72" Height), Weight-49kg, Tank Volume -451 liter , Material- Polyethylene, Max Pressure -150 PSI, Max Vacuum- 5" Hg, Temperature-49'c, Capacity- 1000-10000 L, opening at top & bottom including hire & labour charges, fittings & accessories etc.complete, as per direction of Engineer-in-charge | Supplying, assembling, fibre reinforced polymer vessel (FRP) Size-(24" Dia 72" Height), Weight-49kg, Tank Volume -451 liter , Material- Polyethylene, Max Pressure -150 PSI, Max Vacuum- 5" Hg, Temperature-49'c, Capacity- 1000-10000 L, opening at top & bottom including hire & labour charges, fittings & accessories etc.complete, as per direction of Engineer-in-charge (Code: GWDDR068) | each | GWD DR | WTP | WTP FRP Vessel | 56913.5 | 572.8518 | 0 | 57486.3518
69 | GWDDR069 | Supplying, assembling, fibre reinforced polymer vessel (FRP) Size-(30" Dia 72" Height), Weight-90kg, Tank Volume -708 liter , Material- Polyethylene, Max Pressure -150 PSI, Max Vacuum- 5" Hg, Temperature-49'c, Capacity- 1000-10000 L, opening at top & bottom including hire & labour charges, fittings & accessories etc.complete, as per direction of Engineer-in-charge | Supplying, assembling, fibre reinforced polymer vessel (FRP) Size-(30" Dia 72" Height), Weight-90kg, Tank Volume -708 liter , Material- Polyethylene, Max Pressure -150 PSI, Max Vacuum- 5" Hg, Temperature-49'c, Capacity- 1000-10000 L, opening at top & bottom including hire & labour charges, fittings & accessories etc.complete, as per direction of Engineer-in-charge (Code: GWDDR069) | each | GWD DR | WTP | WTP FRP Vessel | 72013 | 754.975 | 0 | 72767.975
70 | GWDDR070 | Supplying, assembling, fibre reinforced polymer vessel (FRP) Size-(36" Dia 72" Height), Weight-105kg, Tank Volume -1020 liter , Material- Polyethylene, Max Pressure -150 PSI, Max Vacuum- 5" Hg, Temperature-49'c, Capacity- 1000-10000 L, opening at top & bottom including hire & labour charges, fittings & accessories etc.complete, as per direction of Engineer-in-charge | Supplying, assembling, fibre reinforced polymer vessel (FRP) Size-(36" Dia 72" Height), Weight-105kg, Tank Volume -1020 liter , Material- Polyethylene, Max Pressure -150 PSI, Max Vacuum- 5" Hg, Temperature-49'c, Capacity- 1000-10000 L, opening at top & bottom including hire & labour charges, fittings & accessories etc.complete, as per direction of Engineer-in-charge (Code: GWDDR070) | each | GWD DR | WTP | WTP FRP Vessel | 96404.5 | 754.975 | 0 | 97159.475
71 | GWDDR071 | Supplying, assembling, manually operated multi port valve 40 NB Material -PVC, Max pressure - 4kg/cm2, including hire & labour charges, fittings & accessories etc. all complete, as per direction of Engineer-in-charge | Supplying, assembling, manually operated multi port valve 40 NB Material -PVC, Max pressure - 4kg/cm2, including hire & labour charges, fittings & accessories etc. all complete, as per direction of Engineer-in-charge (Code: GWDDR071) | each | GWD DR | WTP | WTP Multi Port Valve | 8916.8355 | 38.1669 | 0 | 8955.0024
72 | GWDDR072 | Supplying, assembling, manually operated multi port valve flower type 50NB Material -PVC, Max pressure - 4kg/cm2, including hire & labour charges, fittings & accessories etc. all complete, as per direction of Engineer-in-charge | Supplying, assembling, manually operated multi port valve flower type 50NB Material -PVC, Max pressure - 4kg/cm2, including hire & labour charges, fittings & accessories etc. all complete, as per direction of Engineer-in-charge (Code: GWDDR072) | each | GWD DR | WTP | WTP Multi Port Valve | 11173.63 | 38.1669 | 0 | 11211.7969
73 | GWDDR073 | Supplying, assembling, multi port valve 65 NB Manually Material -PVC, Max pressure - 4kg/cm2, including hire & labour charges, fittings & accessories etc. all complete, as per direction of Engineer-in-charge including hire & labour charges, fittings & accessories etc. all complete, as per direction of Engineer-in-charge | Supplying, assembling, multi port valve 65 NB Manually Material -PVC, Max pressure - 4kg/cm2, including hire & labour charges, fittings & accessories etc. all complete, as per direction of Engineer-in-charge including hire & labour charges, fittings & accessories etc. all complete, as per direction of Engineer-in-charge (Code: GWDDR073) | each | GWD DR | WTP | WTP Multi Port Valve | 13342.1505 | 38.1669 | 0 | 13380.3174
74 | GWDDR074 | Supplying, assembling, distributer 40 NB including hire & labour charges, fittings & accessories etc. all complete, as per direction of Engineer-in-charge | Supplying, assembling, distributer 40 NB including hire & labour charges, fittings & accessories etc. all complete, as per direction of Engineer-in-charge (Code: GWDDR074) | each | GWD DR | WTP | WTP Distributer | 5261.595 | 38.1669 | 0 | 5299.7619
75 | GWDDR075 | Supplying, assembling, distributer 50 NB including hire & labour charges, fittings & accessories etc. all complete, as per direction of Engineer-in-charge | Supplying, assembling, distributer 50 NB including hire & labour charges, fittings & accessories etc. all complete, as per direction of Engineer-in-charge (Code: GWDDR075) | each | GWD DR | WTP | WTP Distributer | 7840.125 | 38.1669 | 0 | 7878.2919
76 | GWDDR076 | Supplying, assembling, distributer 65 NB including hire & labour charges, fittings & accessories etc. all complete, as per direction of Engineer-in-charge | Supplying, assembling, distributer 65 NB including hire & labour charges, fittings & accessories etc. all complete, as per direction of Engineer-in-charge (Code: GWDDR076) | each | GWD DR | WTP | WTP Distributer | 11923.959 | 38.1669 | 0 | 11962.1259
77 | GWDDR077 | Supplying, assembling, and fixing Electrically operated Diaphragm type dosing pump 10 lph including hire & labour charges, fittings & accessories etc. all complete, as per direction of Engineer-in-charge | Supplying, assembling, and fixing Electrically operated Diaphragm type dosing pump 10 lph including hire & labour charges, fittings & accessories etc. all complete, as per direction of Engineer-in-charge (Code: GWDDR077) | each | GWD DR | WTP | WTP Dosing Pump | 18191.413 | 331.9567 | 0 | 18523.3697
78 | GWDDR078 | Supplying, assembling, and fixing Electrically operated Diaphragm type dosing pump 40 lph including hire & labour charges, fittings & accessories etc. all complete, as per direction of Engineer-in-charge | Supplying, assembling, and fixing Electrically operated Diaphragm type dosing pump 40 lph including hire & labour charges, fittings & accessories etc. all complete, as per direction of Engineer-in-charge (Code: GWDDR078) | each | GWD DR | WTP | WTP Dosing Pump | 49363.75 | 331.9567 | 0 | 49695.7067
79 | GWDDR079 | Supplying, assembling, and fixing single Phase Pure Copper , Self priming monoblock feed pump 1Hp including hire & labour charges, fittings & accessories etc. all complete, as per direction of Engineer-in-charge | Supplying, assembling, and fixing single Phase Pure Copper , Self priming monoblock feed pump 1Hp including hire & labour charges, fittings & accessories etc. all complete, as per direction of Engineer-in-charge (Code: GWDDR079) | each | GWD DR | WTP | WTP Feed Pump | 14749.8885 | 331.9567 | 0 | 15081.8452
80 | GWDDR080 | Supplying, assembling, and fixing single Phase Pure Copper , Self priming monoblock feed pump 1.5Hp including hire & labour charges, fittings & accessories etc. all complete, as per direction of Engineer-in-charge | Supplying, assembling, and fixing single Phase Pure Copper , Self priming monoblock feed pump 1.5Hp including hire & labour charges, fittings & accessories etc. all complete, as per direction of Engineer-in-charge (Code: GWDDR080) | each | GWD DR | WTP | WTP Feed Pump | 17631.57 | 331.9567 | 0 | 17963.5267
81 | GWDDR081 | Supplying, assembling, and fixing single Phase Pure Copper , Self priming monoblock feed pump 2Hp including hire & labour charges, fittings & accessories etc. all complete, as per direction of Engineer-in-charge | Supplying, assembling, and fixing single Phase Pure Copper , Self priming monoblock feed pump 2Hp including hire & labour charges, fittings & accessories etc. all complete, as per direction of Engineer-in-charge (Code: GWDDR081) | each | GWD DR | WTP | WTP Feed Pump | 25866.605 | 331.9567 | 0 | 26198.5617
82 | GWDDR082 | Supplying, assembling, and fixing sludge pump 1Hp, 220v, Max head 20m , 750W, Max flw 15000 lph including hire & labour charges, fittings & accessories etc. all complete, as per direction of Engineer-in-charge | Supplying, assembling, and fixing sludge pump 1Hp, 220v, Max head 20m , 750W, Max flw 15000 lph including hire & labour charges, fittings & accessories etc. all complete, as per direction of Engineer-in-charge (Code: GWDDR082) | each | GWD DR | WTP | WTP Sludge Pump | 18911.543 | 331.9567 | 0 | 19243.4997
83 | GWDDR083 | Supplying, assembling, and fixing 5000 lph Stainless Steel UV Plant including hire & labour charges, fittings & accessories etc. all complete, as per direction of Engineer-in-charge | Supplying, assembling, and fixing 5000 lph Stainless Steel UV Plant including hire & labour charges, fittings & accessories etc. all complete, as per direction of Engineer-in-charge (Code: GWDDR083) | each | GWD DR | WTP | WTP UV Plant | 47066.303 | 331.9567 | 0 | 47398.2597
84 | GWDDR084 | Supplying, assembling, and fixing 10000 lph UV Plant including hire & labour charges, fittings & accessories etc. all complete, as per direction of Engineer-in-charge | Supplying, assembling, and fixing 10000 lph UV Plant including hire & labour charges, fittings & accessories etc. all complete, as per direction of Engineer-in-charge (Code: GWDDR084) | each | GWD DR | WTP | WTP UV Plant | 72593.75 | 331.9567 | 0 | 72925.7067
85 | GWDDR085 | Supplying, assembling, and fixing 15000 lph UV Plant including hire & labour charges, fittings & accessories etc. all complete, as per direction of Engineer-in-charge | Supplying, assembling, and fixing 15000 lph UV Plant including hire & labour charges, fittings & accessories etc. all complete, as per direction of Engineer-in-charge (Code: GWDDR085) | each | GWD DR | WTP | WTP UV Plant | 82775.459 | 331.9567 | 0 | 83107.4157
86 | GWDDR086 | Supplying, assembling, and fixing automatic treatment plant controller including automation of plant, hire & labour charges, fittings & accessories etc. all complete, as per direction of Engineer-in-charge | Supplying, assembling, and fixing automatic treatment plant controller including automation of plant, hire & labour charges, fittings & accessories etc. all complete, as per direction of Engineer-in-charge (Code: GWDDR086) | each | GWD DR | WTP | WTP Plant Controller | 37748.75 | 331.9567 | 0 | 38080.7067
87 | GWDDR087 | Supplying, assembling, and fixing 63mm pressure gauge including hire & labour charges, fittings & accessories etc. all complete, as per direction of Engineer-in-charge | Supplying, assembling, and fixing 63mm pressure gauge including hire & labour charges, fittings & accessories etc. all complete, as per direction of Engineer-in-charge (Code: GWDDR087) | each | GWD DR | WTP | WTP Pressure Gauge | 3252.2 | 38.1669 | 0 | 3290.3669
88 | GWDDR088 | Supplying and filling, Silex, Fine sand and Pressure sand including hire & labour charges, carriage etc complete, as per direction of Engineer-in-charge | Supplying and filling, Silex, Fine sand and Pressure sand including hire & labour charges, carriage etc complete, as per direction of Engineer-in-charge (Code: GWDDR088) | 100 kg | GWD DR | WTP | WTP Filter Media | 2323 | 449.5005 | 0 | 2772.5005
89 | GWDDR089 | Supplying and filling, Katalox iron remover including hire & labour charges, carriage etc. all complete, as per direction of Engineer-in-charge | Supplying and filling, Katalox iron remover including hire & labour charges, carriage etc. all complete, as per direction of Engineer-in-charge (Code: GWDDR089) | 100 kg | GWD DR | WTP | WTP Filter Media | 40652.5 | 449.5005 | 0 | 41102.0005
90 | GWDDR090 | Supplying and filling, Activated carbon IV 1050 including hire & labour charges, carriage etc. all complete, as per direction of Engineer-in-charge | Supplying and filling, Activated carbon IV 1050 including hire & labour charges, carriage etc. all complete, as per direction of Engineer-in-charge (Code: GWDDR090) | 100 kg | GWD DR | WTP | WTP Filter Media | 36006.5 | 449.5005 | 0 | 36456.0005
91 | GWDDR091 | Supplying and filling, liquid chlorine including hire & labour charges, carriage etc. all complete, as per direction of Engineer-in-charge | Supplying and filling, liquid chlorine including hire & labour charges, carriage etc. all complete, as per direction of Engineer-in-charge (Code: GWDDR091) | 25 kg | GWD DR | WTP | WTP Dosing Chemicals | 1236.4168 | 74.9167 | 0 | 1311.3335
92 | GWDDR092 | Supplying and filling, liquid alum including hire & labour charges, fittings & accessories etc. all complete, as per direction of Engineer-in-charge | Supplying and filling, liquid alum including hire & labour charges, fittings & accessories etc. all complete, as per direction of Engineer-in-charge (Code: GWDDR092) | 25 kg | GWD DR | WTP | WTP Dosing Chemicals | 968.4006 | 74.9167 | 0 | 1043.3174
93 | GWDDR093 | Plant installation charges including labour and materials for supports, stand, PVC connection pipes, PVC valves, air valves etc complete. all complete | Plant installation charges including labour and materials for supports, stand, PVC connection pipes, PVC valves, air valves etc complete. all complete (Code: GWDDR093) | each | GWD DR | WTP | WTP Plant Installation | 18989.76 | 7033.08 | 0 | 26022.84
94 | GWDDR094 | Plant inspection, maintenance, cleaning, back wash, sludge removal, sample collection and correction of Dosing etc complete, and water quality checking (except filling chemicals) | Plant inspection, maintenance, cleaning, back wash, sludge removal, sample collection and correction of Dosing etc complete, and water quality checking (except filling chemicals) (Code: GWDDR094) | each visit | GWD DR | WTP | WTP Plant Visit | 5500 | 869.9635 | 0 | 6369.9635
95 | GWDDR095 | GI work in single section, fixed with or without connecting plate, including cutting, hoisting, fixing in position and applying a priming coat of approved steel primer all complete. | GI work in single section, fixed with or without connecting plate, including cutting, hoisting, fixing in position and applying a priming coat of approved steel primer all complete. (Code: GWDDR095) | kg | GWD DR | MWSS | GI Works | 0 | 151.04 | 0 | 151.04
96 | GWDDR096 | Hydrogeological Investigation (Domestic) | Hydrogeological Investigation (Domestic) (Code: GWDDR096) | each visit | GWD DR | Investigation & Logging | Investigation & Logging | 585 | 0 | 0 | 585
97 | GWDDR097 | Hydrogeological Investigation (Institution) | Hydrogeological Investigation (Institution) (Code: GWDDR097) | each visit | GWD DR | Investigation & Logging | Investigation & Logging | 1935 | 0 | 0 | 1935
98 | GWDDR098 | Hydrogeological Investigation (Industrial) | Hydrogeological Investigation (Industrial) (Code: GWDDR098) | each visit | GWD DR | Investigation & Logging | Investigation & Logging | 3860 | 0 | 0 | 3860
99 | GWDDR099 | Geophysical Logging | Geophysical Logging (Code: GWDDR099) | each | GWD DR | Investigation & Logging | Investigation & Logging | 14475 | 0 | 0 | 14475
100 | GWDDR100 | 110mm (4.5") Borewell Drilling | 110mm (4.5") Borewell Drilling (Code: GWDDR100) | meter | GWD DR | Borewell | Borewell Drilling | 390 | 0 | 0 | 390
101 | GWDDR101 | 150mm (6") Borewell Drilling | 150mm (6") Borewell Drilling (Code: GWDDR101) | meter | GWD DR | Borewell | Borewell Drilling | 665 | 0 | 0 | 665
102 | GWDDR102 | 150mm (6") Tubewell Drilling | 150mm (6") Tubewell Drilling (Code: GWDDR102) | meter | GWD DR | Tubewell | Tubewell Drilling | 2315 | 0 | 0 | 2315
103 | GWDDR103 | Tubewell Drilling 200mm (8") | Tubewell Drilling 200mm (8") (Code: GWDDR103) | meter | GWD DR | Tubewell | Tubewell Drilling | 2980 | 0 | 0 | 2980
104 | GWDDR104 | 110mm (4.5") Filterpoint Well Drilling | 110mm (4.5") Filterpoint Well Drilling (Code: GWDDR104) | meter | GWD DR | Filterpoint Well | Filterpoint Well Drilling | 255 | 0 | 0 | 255
105 | GWDDR105 | Flushing (Developing) Borewell | Flushing (Developing) Borewell (Code: GWDDR105) | each | GWD DR | Flushing/Developing | Flushing/Developing | 5790 | 0 | 0 | 5790
106 | GWDDR106 | Flushing (Developing) Tubewell | Flushing (Developing) Tubewell (Code: GWDDR106) | each | GWD DR | Flushing/Developing | Flushing/Developing | 15435 | 0 | 0 | 15435
107 | GWDDR107 | Flushing (Developing) Filterpoint well | Flushing (Developing) Filterpoint well (Code: GWDDR107) | each | GWD DR | Flushing/Developing | Flushing/Developing | 2870 | 0 | 0 | 2870
108 | GWDDR108 | Water Quality Testing (Domestic) | Water Quality Testing (Domestic) (Code: GWDDR108) | each sample | GWD DR | Water Quality Analysis | Water Quality Analysis | 445 | 0 | 0 | 445
109 | GWDDR109 | Water Quality Testing (Industrial) | Water Quality Testing (Industrial) (Code: GWDDR109) | each sample | GWD DR | Water Quality Analysis | Water Quality Analysis | 1105 | 0 | 0 | 1105
110 | GWDDR110 | Borewell submersible pump pullout charges upto 3 HP | Borewell submersible pump pullout charges upto 3 HP (Code: GWDDR110) | each | GWD DR | MWSS | Pump Pullout | 0 | 3402 | 0 | 3402
111 | GWDDR111 | Borewell submersible pump pullout charges above 3 H.P. To 7.5 H.P. | Borewell submersible pump pullout charges above 3 H.P. To 7.5 H.P. (Code: GWDDR111) | each | GWD DR | MWSS | Pump Pullout | 0 | 4273 | 0 | 4273
112 | GWDDR112 | Borewell submersible pump pullout charges above 7.5 H.P. | Borewell submersible pump pullout charges above 7.5 H.P. (Code: GWDDR112) | each | GWD DR | MWSS | Pump Pullout | 0 | 5144 | 0 | 5144
114 | GWDDR114 | Compressor pump detaching charge | Compressor pump detaching charge (Code: GWDDR114) | each | GWD DR | MWSS | Pump Pullout | 0 | 1875 | 0 | 1875
115 | GWDDR115 | Supply and drawing FRLS PVC insulated & sheathed 650/1100 V grade 3 core copper conductor flat cable for submersible pump motor conforming to IS 694 part I 1990 as required including giving necessary connections of the following sizes. 1.50 sq mm (90.6.6.1) | Supply and drawing FRLS PVC insulated & sheathed 650/1100 V grade 3 core copper conductor flat cable for submersible pump motor conforming to IS 694 part I 1990 as required including giving necessary connections of the following sizes. 1.50 sq mm (90.6.6.1) (Code: GWDDR115) | metre | GWD DR | MWSS | 3 Core Cable | 57.6426 | 9.4544 | 0 | 67.0969
116 | GWDDR116 | Supply and drawing FRLS PVC insulated & sheathed 650/1100 V grade 3 core copper conductor flat cable for submersible pump motor conforming to IS 694 part I 1990 as required including giving necessary connections of the following sizes. 2.50 sq mm (90.6.6.2) | Supply and drawing FRLS PVC insulated & sheathed 650/1100 V grade 3 core copper conductor flat cable for submersible pump motor conforming to IS 694 part I 1990 as required including giving necessary connections of the following sizes. 2.50 sq mm (90.6.6.2) (Code: GWDDR116) | metre | GWD DR | MWSS | 3 Core Cable | 86.1045 | 9.4544 | 0 | 95.5589
117 | GWDDR117 | Supply and drawing FRLS PVC insulated & sheathed 650/1100 V grade 3 core copper conductor flat cable for submersible pump motor conforming to IS 694 part I 1990 as required including giving necessary connections of the following sizes. 4 sq mm (90.6.6.3) | Supply and drawing FRLS PVC insulated & sheathed 650/1100 V grade 3 core copper conductor flat cable for submersible pump motor conforming to IS 694 part I 1990 as required including giving necessary connections of the following sizes. 4 sq mm (90.6.6.3) (Code: GWDDR117) | metre | GWD DR | MWSS | 3 Core Cable | 123.0006 | 9.4544 | 0 | 132.4549
118 | GWDDR118 | Supply and drawing FRLS PVC insulated & sheathed 650/1100 V grade 3 core copper conductor flat cable for submersible pump motor conforming to IS 694 part I 1990 as required including giving necessary connections of the following sizes. 6 sq mm (90.6.6.4) | Supply and drawing FRLS PVC insulated & sheathed 650/1100 V grade 3 core copper conductor flat cable for submersible pump motor conforming to IS 694 part I 1990 as required including giving necessary connections of the following sizes. 6 sq mm (90.6.6.4) (Code: GWDDR118) | metre | GWD DR | MWSS | 3 Core Cable | 177.8222 | 9.4544 | 0 | 187.2765
119 | GWDDR119 | Supply and drawing FRLS PVC insulated & sheathed 650/1100 V grade 3 core copper conductor flat cable for submersible pump motor conforming to IS 694 part I 1990 as required including giving necessary connections of the following sizes. 10 sq mm (90.6.6.5) | Supply and drawing FRLS PVC insulated & sheathed 650/1100 V grade 3 core copper conductor flat cable for submersible pump motor conforming to IS 694 part I 1990 as required including giving necessary connections of the following sizes. 10 sq mm (90.6.6.5) (Code: GWDDR119) | metre | GWD DR | MWSS | 3 Core Cable | 290.625 | 9.4544 | 0 | 300.0794
120 | GWDDR120 | Supply and drawing FRLS PVC insulated & sheathed 650/1100 V grade 3 core copper conductor flat cable for submersible pump motor conforming to IS 694 part I 1990 as required including giving necessary connections of the following sizes. 16 sq mm (90.6.6.6) | Supply and drawing FRLS PVC insulated & sheathed 650/1100 V grade 3 core copper conductor flat cable for submersible pump motor conforming to IS 694 part I 1990 as required including giving necessary connections of the following sizes. 16 sq mm (90.6.6.6) (Code: GWDDR120) | metre | GWD DR | MWSS | 3 Core Cable | 465.9731 | 14.1816 | 0 | 480.1547
121 | GWDDR121 | Supply and drawing FRLS PVC insulated & sheathed 650/1100 V grade 3 core copper conductor flat cable for submersible pump motor conforming to IS 694 part I 1990 as required including giving necessary connections of the following sizes. 25 sq mm (90.6.6.7) | Supply and drawing FRLS PVC insulated & sheathed 650/1100 V grade 3 core copper conductor flat cable for submersible pump motor conforming to IS 694 part I 1990 as required including giving necessary connections of the following sizes. 25 sq mm (90.6.6.7) (Code: GWDDR121) | metre | GWD DR | MWSS | 3 Core Cable | 792.7756 | 14.1816 | 0 | 806.9571
122 | GWDDR122 | Supply and drawing FRLS PVC insulated & sheathed 650/1100 V grade 3 core copper conductor flat cable for submersible pump motor conforming to IS 694 part I 1990 as required including giving necessary connections of the following sizes. 35 sq mm (90.6.6.8) | Supply and drawing FRLS PVC insulated & sheathed 650/1100 V grade 3 core copper conductor flat cable for submersible pump motor conforming to IS 694 part I 1990 as required including giving necessary connections of the following sizes. 35 sq mm (90.6.6.8) (Code: GWDDR122) | metre | GWD DR | MWSS | 3 Core Cable | 1143.1373 | 18.9088 | 0 | 1162.0461
123 | GWDDR123 | Supply & laying of one number PVC insulated and PVC sheathed armoured copper power cable of 1.1KV grade of the following sizes in ground including excavation of trench of size 35 x 75 cm, refilling the trench etc. as required but excluding sand cushioning and protective covering (in ordinary soil). 2 core 4 sq mm (90.12.37.1) | Supply & laying of one number PVC insulated and PVC sheathed armoured copper power cable of 1.1KV grade of the following sizes in ground including excavation of trench of size 35 x 75 cm, refilling the trench etc. as required but excluding sand cushioning and protective covering (in ordinary soil). 2 core 4 sq mm (90.12.37.1) (Code: GWDDR123) | metre | GWD DR | MWSS | UG Cable | 255.899 | 169.3771 | 0 | 425.2762
124 | GWDDR124 | Supply & laying of one number PVC insulated and PVC sheathed armoured copper power cable of 1.1KV grade of the following sizes in ground including excavation of trench of size 35 x 75 cm, refilling the trench etc. as required but excluding sand cushioning and protective covering (in ordinary soil). 2 core 6 sq mm (90.12.37.2) | Supply & laying of one number PVC insulated and PVC sheathed armoured copper power cable of 1.1KV grade of the following sizes in ground including excavation of trench of size 35 x 75 cm, refilling the trench etc. as required but excluding sand cushioning and protective covering (in ordinary soil). 2 core 6 sq mm (90.12.37.2) (Code: GWDDR124) | metre | GWD DR | MWSS | UG Cable | 306.0075 | 169.3771 | 0 | 475.3846
125 | GWDDR125 | Supply & laying of one number PVC insulated and PVC sheathed armoured copper power cable of 1.1KV grade of the following sizes in ground including excavation of trench of size 35 x 75 cm, refilling the trench etc. as required but excluding sand cushioning and protective covering (in ordinary soil). 2 core 10 sq mm (90.12.37.3) | Supply & laying of one number PVC insulated and PVC sheathed armoured copper power cable of 1.1KV grade of the following sizes in ground including excavation of trench of size 35 x 75 cm, refilling the trench etc. as required but excluding sand cushioning and protective covering (in ordinary soil). 2 core 10 sq mm (90.12.37.3) (Code: GWDDR125) | metre | GWD DR | MWSS | UG Cable | 407.2713 | 169.3771 | 0 | 576.6485
126 | GWDDR126 | Supply & laying of one number PVC insulated and PVC sheathed armoured copper power cable of 1.1KV grade of the following sizes in ground including excavation of trench of size 35 x 75 cm, refilling the trench etc. as required but excluding sand cushioning and protective covering (in ordinary soil). 2 core 16 sq mm (90.12.37.4) | Supply & laying of one number PVC insulated and PVC sheathed armoured copper power cable of 1.1KV grade of the following sizes in ground including excavation of trench of size 35 x 75 cm, refilling the trench etc. as required but excluding sand cushioning and protective covering (in ordinary soil). 2 core 16 sq mm (90.12.37.4) (Code: GWDDR126) | metre | GWD DR | MWSS | UG Cable | 532.5301 | 169.3771 | 0 | 701.9072
127 | GWDDR127 | Supply & laying of one number PVC insulated and PVC sheathed armoured copper power cable of 1.1KV grade of the following sizes in ground including excavation of trench of size 35 x 75 cm, refilling the trench etc. as required but excluding sand cushioning and protective covering (in ordinary soil). 3 core 4 sq mm (90.12.37.5) | Supply & laying of one number PVC insulated and PVC sheathed armoured copper power cable of 1.1KV grade of the following sizes in ground including excavation of trench of size 35 x 75 cm, refilling the trench etc. as required but excluding sand cushioning and protective covering (in ordinary soil). 3 core 4 sq mm (90.12.37.5) (Code: GWDDR127) | metre | GWD DR | MWSS | UG Cable | 298.7031 | 169.3771 | 0 | 468.0802
128 | GWDDR128 | Supply & laying of one number PVC insulated and PVC sheathed armoured copper power cable of 1.1KV grade of the following sizes in ground including excavation of trench of size 35 x 75 cm, refilling the trench etc. as required but excluding sand cushioning and protective covering (in ordinary soil). 3 core 6 sq mm (90.12.37.6) | Supply & laying of one number PVC insulated and PVC sheathed armoured copper power cable of 1.1KV grade of the following sizes in ground including excavation of trench of size 35 x 75 cm, refilling the trench etc. as required but excluding sand cushioning and protective covering (in ordinary soil). 3 core 6 sq mm (90.12.37.6) (Code: GWDDR128) | metre | GWD DR | MWSS | UG Cable | 370.7247 | 169.3771 | 0 | 540.1018
129 | GWDDR129 | Supply & laying of one number PVC insulated and PVC sheathed armoured copper power cable of 1.1KV grade of the following sizes in ground including excavation of trench of size 35 x 75 cm, refilling the trench etc. as required but excluding sand cushioning and protective covering (in ordinary soil). 3 core 10 sq mm (90.12.37.7) | Supply & laying of one number PVC insulated and PVC sheathed armoured copper power cable of 1.1KV grade of the following sizes in ground including excavation of trench of size 35 x 75 cm, refilling the trench etc. as required but excluding sand cushioning and protective covering (in ordinary soil). 3 core 10 sq mm (90.12.37.7) (Code: GWDDR129) | metre | GWD DR | MWSS | UG Cable | 515.8273 | 169.3771 | 0 | 685.2044
130 | GWDDR130 | Supply & laying of one number PVC insulated and PVC sheathed armoured copper power cable of 1.1KV grade of the following sizes in ground including excavation of trench of size 35 x 75 cm, refilling the trench etc. as required but excluding sand cushioning and protective covering (in ordinary soil). 3 core 16 sq mm (90.12.37.8) | Supply & laying of one number PVC insulated and PVC sheathed armoured copper power cable of 1.1KV grade of the following sizes in ground including excavation of trench of size 35 x 75 cm, refilling the trench etc. as required but excluding sand cushioning and protective covering (in ordinary soil). 3 core 16 sq mm (90.12.37.8) (Code: GWDDR130) | metre | GWD DR | MWSS | UG Cable | 684.9371 | 169.3771 | 0 | 854.3142
131 | GWDDR131 | S & F Motor starters of the following ratings Submersible pump controllers with ammeter,DPMCB for single phase 0.5HP submersible motor pumps (DOL) (90.14.28.10) | S & F Motor starters of the following ratings Submersible pump controllers with ammeter,DPMCB for single phase 0.5HP submersible motor pumps (DOL) (90.14.28.10) (Code: GWDDR131) | each | GWD DR | MWSS | Motor Starter | 1788.4355 | 16.8878 | 0 | 1805.3233
132 | GWDDR132 | S & F Motor starters of the following ratings Submersible pump controllers with ammeter,DPMCB for single phase 1 HP submersible motor pumps (DOL) (90.14.28.11) | S & F Motor starters of the following ratings Submersible pump controllers with ammeter,DPMCB for single phase 1 HP submersible motor pumps (DOL) (90.14.28.11) (Code: GWDDR132) | each | GWD DR | MWSS | Motor Starter | 1837.906 | 16.8878 | 0 | 1854.7938
133 | GWDDR133 | S & F Motor starters of the following ratings Submersible pump controllers with ammeter,DPMCB for single phase 1.5 HP submersible motor pumps (DOL) (90.14.28.12) | S & F Motor starters of the following ratings Submersible pump controllers with ammeter,DPMCB for single phase 1.5 HP submersible motor pumps (DOL) (90.14.28.12) (Code: GWDDR133) | each | GWD DR | MWSS | Motor Starter | 1887.3648 | 16.8878 | 0 | 1904.2526
134 | GWDDR134 | S & F Motor starters of the following ratings Submersible pump controllers with ammeter,DPMCB for single phase 2 HP submersible motor pumps (DOL) (90.14.28.13) | S & F Motor starters of the following ratings Submersible pump controllers with ammeter,DPMCB for single phase 2 HP submersible motor pumps (DOL) (90.14.28.13) (Code: GWDDR134) | each | GWD DR | MWSS | Motor Starter | 1936.8236 | 16.8878 | 0 | 1953.7115
135 | GWDDR135 | S & F Motor starters of the following ratings Submersible pump controllers with ammeter,TPMCB for three phase 5 to 7.5HP submersible motor pumps (DOL) (90.14.28.14) | S & F Motor starters of the following ratings Submersible pump controllers with ammeter,TPMCB for three phase 5 to 7.5HP submersible motor pumps (DOL) (90.14.28.14) (Code: GWDDR135) | each | GWD DR | MWSS | Motor Starter | 4038.9694 | 16.8878 | 0 | 4055.8572
136 | GWDDR136 | S & F Motor starters of the following ratings Submersible pump controllers with ammeter,TPMCB for three phase 10 to 12.5HP submersible motor pumps (DOL) (90.14.28.15) | S & F Motor starters of the following ratings Submersible pump controllers with ammeter,TPMCB for three phase 10 to 12.5HP submersible motor pumps (DOL) (90.14.28.15) (Code: GWDDR136) | each | GWD DR | MWSS | Motor Starter | 4909.9026 | 135.6527 | 0 | 5045.5553
137 | GWDDR137 | S & F Motor starters of the following ratings Fully automatic star delta pump starter for three phase 25-30HP Submersible motor (90.14.28.16) | S & F Motor starters of the following ratings Fully automatic star delta pump starter for three phase 25-30HP Submersible motor (90.14.28.16) (Code: GWDDR137) | each | GWD DR | MWSS | Motor Starter | 18792.8094 | 220.4847 | 0 | 19013.2941
138 | GWDDR138 | S & F Motor starters of the following ratings Fully automatic star delta pump starter for three phase 15HP Submersible motor (90.14.28.17) | S & F Motor starters of the following ratings Fully automatic star delta pump starter for three phase 15HP Submersible motor (90.14.28.17) (Code: GWDDR138) | each | GWD DR | MWSS | Motor Starter | 8059.522 | 220.4847 | 0 | 8280.0067
139 | GWDDR139 | S & F Motor starters of the following ratings Fully automatic star delta pump starter for three phase 20HP Submersible motor (90.14.28.18) | S & F Motor starters of the following ratings Fully automatic star delta pump starter for three phase 20HP Submersible motor (90.14.28.18) (Code: GWDDR139) | each | GWD DR | MWSS | Motor Starter | 9395.0035 | 220.4847 | 0 | 9615.4882
140 | GWDDR140 | S & F Motor starters of the following ratings Submersible pump controllers with ammeter,DPMCB for single phase 2.5HP submersible motor pumps (DOL) | S & F Motor starters of the following ratings Submersible pump controllers with ammeter,DPMCB for single phase 2.5HP submersible motor pumps (DOL) (Code: GWDDR140) | each | GWD DR | MWSS | Motor Starter | 2167.3202 | 16.8878 | 0 | 2184.208
141 | GWDDR141 | S & F Motor starters of the following ratings Submersible pump controllers with ammeter,DPMCB for single phase 3HP submersible motor pumps (DOL) | S & F Motor starters of the following ratings Submersible pump controllers with ammeter,DPMCB for single phase 3HP submersible motor pumps (DOL) (Code: GWDDR141) | each | GWD DR | MWSS | Motor Starter | 2459.1471 | 16.8878 | 0 | 2476.0349
142 | GWDDR142 | S & F Motor starters of the following ratings Submersible pump controllers with ammeter,DPMCB for single phase 3.5HP submersible motor pumps (DOL) | S & F Motor starters of the following ratings Submersible pump controllers with ammeter,DPMCB for single phase 3.5HP submersible motor pumps (DOL) (Code: GWDDR142) | each | GWD DR | MWSS | Motor Starter | 2809.3393 | 16.8878 | 0 | 2826.2271
143 | GWDDR143 | S & F Motor starters of the following ratings Submersible pump controllers with ammeter,TPMCB for three phase 2 to 4.5 HP submersible motor pumps (DOL) | S & F Motor starters of the following ratings Submersible pump controllers with ammeter,TPMCB for three phase 2 to 4.5 HP submersible motor pumps (DOL) (Code: GWDDR143) | each | GWD DR | MWSS | Motor Starter | 3620.0227 | 16.8878 | 0 | 3636.9105
144 | GWDDR144 | S & F Motor starters of the following ratings Submersible pump controllers with ammeter, TPMCB for three phase 8 to 9.5 HP submersible motor pumps (DOL) | S & F Motor starters of the following ratings Submersible pump controllers with ammeter, TPMCB for three phase 8 to 9.5 HP submersible motor pumps (DOL) (Code: GWDDR144) | each | GWD DR | MWSS | Motor Starter | 4419.8385 | 16.8878 | 0 | 4436.7263
145 | GWDDR145 | Providing and fixing Water meter for Rigid PVC pipes, including jointing with PVC solvent cement-15 mm water meter | Providing and fixing Water meter for Rigid PVC pipes, including jointing with PVC solvent cement-15 mm water meter (Code: GWDDR145) | each | GWD DR | MWSS | Water Meter | 1016.3125 | 47.6717 | 0 | 1063.9842
146 | GWDDR146 | Providing and fixing Water meter for Rigid PVC pipes, including jointing with PVC solvent cement-20 mm water meter | Providing and fixing Water meter for Rigid PVC pipes, including jointing with PVC solvent cement-20 mm water meter (Code: GWDDR146) | each | GWD DR | MWSS | Water Meter | 1426.322 | 47.6717 | 0 | 1473.9937
147 | GWDDR147 | Providing and fixing PVC pipes, fittings including fixing the pipe with clamps at 1.00 m spacing. This includes jointing of pipes & fittings with one step PVC solvent cement and testing of joints complete as per direction of Engineer-in-Charge 15mm dia 12kgf/cm2 -Internal work- Exposed on wall (50.18.7.1.1) | Providing and fixing PVC pipes, fittings including fixing the pipe with clamps at 1.00 m spacing. This includes jointing of pipes & fittings with one step PVC solvent cement and testing of joints complete as per direction of Engineer-in-Charge 15mm dia 12kgf/cm2 -Internal work- Exposed on wall (50.18.7.1.1) (Code: GWDDR147) | metre | GWD DR | MWSS | PVC Pipes Exposed on Wall | 50.7576 | 148.1711 | 0 | 198.9287
148 | GWDDR148 | Providing and fixing PVC pipes, fittings including fixing the pipe with clamps at 1.00 m spacing. This includes jointing of pipes & fittings with one step PVC solvent cement and testing of joints complete as per direction of Engineer-in-Charge 15 mm dia 10Kgf/cm2 - Internal work - Exposed on wall (50.18.7.1.2) | Providing and fixing PVC pipes, fittings including fixing the pipe with clamps at 1.00 m spacing. This includes jointing of pipes & fittings with one step PVC solvent cement and testing of joints complete as per direction of Engineer-in-Charge 15 mm dia 10Kgf/cm2 - Internal work - Exposed on wall (50.18.7.1.2) (Code: GWDDR148) | metre | GWD DR | MWSS | PVC Pipes Exposed on Wall | 36.0646 | 148.1711 | 0 | 184.2357
149 | GWDDR149 | Providing and fixing PVC pipes, fittings including fixing the pipe with claps at 1.00 metre spacing. This includes jointing of pipes & fittings with one step PVC solvent cement and testing of joints complete as per direction of Engineer-in-Charge 20 mm dia 12Kgf/cm2 - Internal work - Exposed on wall (50.18.7.2.1) | Providing and fixing PVC pipes, fittings including fixing the pipe with claps at 1.00 metre spacing. This includes jointing of pipes & fittings with one step PVC solvent cement and testing of joints complete as per direction of Engineer-in-Charge 20 mm dia 12Kgf/cm2 - Internal work - Exposed on wall (50.18.7.2.1) (Code: GWDDR149) | metre | GWD DR | MWSS | PVC Pipes Exposed on Wall | 54.0969 | 161.4401 | 0 | 215.537
150 | GWDDR150 | Providing and fixing PVC pipes, fittings including fixing the pipe with clamps at 1.00 m spacing. This includes jointing of pipes & fittings with one step PVC solvent cement and testing of joints complete as per direction of Engineer -in-Charge 20 mm dia 10 Kgf/cm2- Internal work - Exposed on wall (50.18.7.2.2) | Providing and fixing PVC pipes, fittings including fixing the pipe with clamps at 1.00 m spacing. This includes jointing of pipes & fittings with one step PVC solvent cement and testing of joints complete as per direction of Engineer -in-Charge 20 mm dia 10 Kgf/cm2- Internal work - Exposed on wall (50.18.7.2.2) (Code: GWDDR150) | metre | GWD DR | MWSS | PVC Pipes Exposed on Wall | 40.0718 | 161.4401 | 0 | 201.5118
151 | GWDDR151 | Providing and fixing PVC pipes, fittings including fixing the pipe with clamps at 1.00 m spacing. This includes jointing of pipes & fittings with one step PVC solvent cement and testing of joints complete as per direction of Engineer- in- Charge 25 mm dia 12 Kgf/cm2 - Internal work - Exposed on wall (50.18.7.3.1) | Providing and fixing PVC pipes, fittings including fixing the pipe with clamps at 1.00 m spacing. This includes jointing of pipes & fittings with one step PVC solvent cement and testing of joints complete as per direction of Engineer- in- Charge 25 mm dia 12 Kgf/cm2 - Internal work - Exposed on wall (50.18.7.3.1) (Code: GWDDR151) | metre | GWD DR | MWSS | PVC Pipes Exposed on Wall | 81.4792 | 161.4401 | 0 | 242.9193
152 | GWDDR152 | Providing and fixing PVC pipes, fittings including fixing the pipe with clamps at 1.00 m spacing. This includes jointing of pipes & fittings with one step PVC solvent cement and testing of joints complete as per direction of Engineer-in-Charge 25 mm dia 10Kgf/ cm2- Internal work- Exposed on wall (50.18.7.3.2) | Providing and fixing PVC pipes, fittings including fixing the pipe with clamps at 1.00 m spacing. This includes jointing of pipes & fittings with one step PVC solvent cement and testing of joints complete as per direction of Engineer-in-Charge 25 mm dia 10Kgf/ cm2- Internal work- Exposed on wall (50.18.7.3.2) (Code: GWDDR152) | metre | GWD DR | MWSS | PVC Pipes Exposed on Wall | 64.1148 | 161.4401 | 0 | 225.5549
153 | GWDDR153 | Providing and fixing PVC pipes, fittings including fixing the pipe with clamps at 1.00 m spacing. This includes jointing of pipes & fittings with one step PVC solvent cement and testing of joints complete as per direction of Engineer-in-Charge 32 mm dia 10Kgf/cm2- Internal work - Exposed on wall (50.18.7.4.1) | Providing and fixing PVC pipes, fittings including fixing the pipe with clamps at 1.00 m spacing. This includes jointing of pipes & fittings with one step PVC solvent cement and testing of joints complete as per direction of Engineer-in-Charge 32 mm dia 10Kgf/cm2- Internal work - Exposed on wall (50.18.7.4.1) (Code: GWDDR153) | metre | GWD DR | MWSS | PVC Pipes Exposed on Wall | 86.8221 | 185.7656 | 0 | 272.5877
154 | GWDDR154 | Providing and fixing PVC pipes, fittings including fixing the pipe with clamps at 1.00m spacing. This includes jointing of pipes & fittings with one step PVC solvent cement and testing of joints complete as per direction of Engineer-in-Charge 40 mm dia 10 Kgf/cm2- Internal work- exposed on wall (50.18.7.5.1) | Providing and fixing PVC pipes, fittings including fixing the pipe with clamps at 1.00m spacing. This includes jointing of pipes & fittings with one step PVC solvent cement and testing of joints complete as per direction of Engineer-in-Charge 40 mm dia 10 Kgf/cm2- Internal work- exposed on wall (50.18.7.5.1) (Code: GWDDR154) | metre | GWD DR | MWSS | PVC Pipes Exposed on Wall | 112.2009 | 238.1435 | 0 | 350.3444
155 | GWDDR155 | Providing and fixing PVC pipes, fittings including fixing the pipe with clamps at 1.00 m spacing. This includes jointing of pipes & fittings with one step PVC solvent cement and testing of joints complete as per direction of Engineer-in-Charge 40 mm dia 6Kgf/cm2 - Internal work - Exposed on wall (50.18.7.5.2) | Providing and fixing PVC pipes, fittings including fixing the pipe with clamps at 1.00 m spacing. This includes jointing of pipes & fittings with one step PVC solvent cement and testing of joints complete as per direction of Engineer-in-Charge 40 mm dia 6Kgf/cm2 - Internal work - Exposed on wall (50.18.7.5.2) (Code: GWDDR155) | metre | GWD DR | MWSS | PVC Pipes Exposed on Wall | 70.7934 | 238.1435 | 0 | 308.9369
156 | GWDDR156 | Providing and fixing PVC pipes, fittings including fixing the pipe with clamps at 1.00 m spacing. This includes jointing of pipes & fittings with one step PVC solvent cement and testing of joints complete as per direction of Engineer-in-Charge 50 mm dia 10 kgf/cm - Internal work- Exposed on wall (50.18.7.6.1) | Providing and fixing PVC pipes, fittings including fixing the pipe with clamps at 1.00 m spacing. This includes jointing of pipes & fittings with one step PVC solvent cement and testing of joints complete as per direction of Engineer-in-Charge 50 mm dia 10 kgf/cm - Internal work- Exposed on wall (50.18.7.6.1) (Code: GWDDR156) | metre | GWD DR | MWSS | PVC Pipes Exposed on Wall | 120.2152 | 238.1435 | 0 | 358.3587
157 | GWDDR157 | Providing and fixing PVC pipes, fittings including fixing the pipe with clamps at 1.00 m spacing . This includes jointing of pipes & fittings with one step PVC solvent cement and testing of joints complete as per direction of Engineer-in-Charge 50 mm dia 6 Kgf/cm2 - Internal work- Exposed on wall (50.18.7.6.2) | Providing and fixing PVC pipes, fittings including fixing the pipe with clamps at 1.00 m spacing . This includes jointing of pipes & fittings with one step PVC solvent cement and testing of joints complete as per direction of Engineer-in-Charge 50 mm dia 6 Kgf/cm2 - Internal work- Exposed on wall (50.18.7.6.2) (Code: GWDDR157) | metre | GWD DR | MWSS | PVC Pipes Exposed on Wall | 80.1435 | 238.1435 | 0 | 318.287
158 | GWDDR158 | Providing and fixing PVC pipes, fittings including fixing the pipe with clamps at 1.00 m spacing. This included jointing of pipes & fittings with one step PVC solvent cement and testing of joints compete as per direction of Engineer-in-Charge 15 mm dia 12 Kgf/cm2-External work - Exposed on wall (50.18.9.11.1) | Providing and fixing PVC pipes, fittings including fixing the pipe with clamps at 1.00 m spacing. This included jointing of pipes & fittings with one step PVC solvent cement and testing of joints compete as per direction of Engineer-in-Charge 15 mm dia 12 Kgf/cm2-External work - Exposed on wall (50.18.9.11.1) (Code: GWDDR158) | metre | GWD DR | MWSS | PVC Pipes Exposed on Wall | 50.7576 | 155.7996 | 0 | 206.5571
159 | GWDDR159 | Providing and fixing PVC pipes, fittings including fixing the pipe with clamps at 1.00m spacing. This includes jointing of pipes & fittings with one step PVC solvent cement and testing of joints complete as per direction of Engineer-in-Charge 15 mm dia 10 Kgf/cm2- External work - Exposed on wall (50.18.9.11.2) | Providing and fixing PVC pipes, fittings including fixing the pipe with clamps at 1.00m spacing. This includes jointing of pipes & fittings with one step PVC solvent cement and testing of joints complete as per direction of Engineer-in-Charge 15 mm dia 10 Kgf/cm2- External work - Exposed on wall (50.18.9.11.2) (Code: GWDDR159) | metre | GWD DR | MWSS | PVC Pipes Exposed on Wall | 36.0646 | 155.7996 | 0 | 191.8641
160 | GWDDR160 | Providing and fixing PVC pipes, fittings including fixing the pipe with clamps at 1.00 m spacing. This includes jointing of pipes & fittings with one step PVC solvent cement and testing of joints complete as per direction of Engineer-in-Charge 20 mm dia 12 Kgf/cm2 - External work - Exposed on wall (50.18.9.12.1) | Providing and fixing PVC pipes, fittings including fixing the pipe with clamps at 1.00 m spacing. This includes jointing of pipes & fittings with one step PVC solvent cement and testing of joints complete as per direction of Engineer-in-Charge 20 mm dia 12 Kgf/cm2 - External work - Exposed on wall (50.18.9.12.1) (Code: GWDDR160) | metre | GWD DR | MWSS | PVC Pipes Exposed on Wall | 54.0969 | 169.0685 | 0 | 223.1654
161 | GWDDR161 | Providing and fixing PVC pipes, fittings including fixing the pipe with clamps at 1.00 m spacing. This includes jointing of pipes & fittings with one step PVC solvent cement and testing of joints complete as per direction of Engineer-in-Charge 20 mm dia 10Kgf/cm2 External work- Exposed on wall (50.18.9.12.2) | Providing and fixing PVC pipes, fittings including fixing the pipe with clamps at 1.00 m spacing. This includes jointing of pipes & fittings with one step PVC solvent cement and testing of joints complete as per direction of Engineer-in-Charge 20 mm dia 10Kgf/cm2 External work- Exposed on wall (50.18.9.12.2) (Code: GWDDR161) | metre | GWD DR | MWSS | PVC Pipes Exposed on Wall | 40.0718 | 169.0685 | 0 | 209.1403
162 | GWDDR162 | Providing and fixing PVC pipes, fittings including fixing the pipe with clamps at 1.00 m spacing. This includes jointing of pipes & fittings with one step PVC solvent cement and testing of joints complete as per direction of Engineer-in-Charge 25 mm dia 12 Kgf/ cm2- External work- exposed on wall (50.18.9.13.1) | Providing and fixing PVC pipes, fittings including fixing the pipe with clamps at 1.00 m spacing. This includes jointing of pipes & fittings with one step PVC solvent cement and testing of joints complete as per direction of Engineer-in-Charge 25 mm dia 12 Kgf/ cm2- External work- exposed on wall (50.18.9.13.1) (Code: GWDDR162) | metre | GWD DR | MWSS | PVC Pipes Exposed on Wall | 81.4792 | 169.0685 | 0 | 250.5478
163 | GWDDR163 | Providing and fixing PVC pipes, fittings including fixing the pipe with clamps at 1.00 m spacing. This includes jointing of pipes & fittings with one step PVC solvent cement and testing of joints complete as per direction of Engineer-in-Charge 25 mm dia 10 Kgf/cm2- External work - Exposed on wall (50.18.9.13.2) | Providing and fixing PVC pipes, fittings including fixing the pipe with clamps at 1.00 m spacing. This includes jointing of pipes & fittings with one step PVC solvent cement and testing of joints complete as per direction of Engineer-in-Charge 25 mm dia 10 Kgf/cm2- External work - Exposed on wall (50.18.9.13.2) (Code: GWDDR163) | metre | GWD DR | MWSS | PVC Pipes Exposed on Wall | 64.1148 | 169.0685 | 0 | 233.1833
164 | GWDDR164 | Providing and fixing PVC pipes, fittings including fixing the pipe with clamps at 1.00 m spacing. This includes jointing of pipes & fittings with one step PVC solvent cement and testing of joints complete as per direction of Engineer-in-Charge 32 mm dia 10 Kgf/cm2 - External work- Exposed on wall (50.18.9.14.1) | Providing and fixing PVC pipes, fittings including fixing the pipe with clamps at 1.00 m spacing. This includes jointing of pipes & fittings with one step PVC solvent cement and testing of joints complete as per direction of Engineer-in-Charge 32 mm dia 10 Kgf/cm2 - External work- Exposed on wall (50.18.9.14.1) (Code: GWDDR164) | metre | GWD DR | MWSS | PVC Pipes Exposed on Wall | 86.8221 | 193.394 | 0 | 280.2161
165 | GWDDR165 | Providing and fixing PVC pipes, fittings including fixing the pipe with clamps at 1.00 m spacing. this includes jointing of pipes & fittings with one step PVC solvent cement and testing of joints complete as per direction of Engineer-in-Charge 32 mm dia 6 Kgf/cm2 - External work - Exposed on wall (50.18.9.14.2) | Providing and fixing PVC pipes, fittings including fixing the pipe with clamps at 1.00 m spacing. this includes jointing of pipes & fittings with one step PVC solvent cement and testing of joints complete as per direction of Engineer-in-Charge 32 mm dia 6 Kgf/cm2 - External work - Exposed on wall (50.18.9.14.2) (Code: GWDDR165) | metre | GWD DR | MWSS | PVC Pipes Exposed on Wall | 69.4577 | 193.394 | 0 | 262.8517
166 | GWDDR166 | Providing and fixing PVC pipes, fittings including fixing the pipe with clamps at 1.00 m spacing. This includes jointing of pipes & fittings with one step PVC solvent cement and testing of joints complete as per direction of Engineer-in-Charge 40 mm dia 10Kgf/cm2- External work- Exposed on wall (50.18.9.15.1) | Providing and fixing PVC pipes, fittings including fixing the pipe with clamps at 1.00 m spacing. This includes jointing of pipes & fittings with one step PVC solvent cement and testing of joints complete as per direction of Engineer-in-Charge 40 mm dia 10Kgf/cm2- External work- Exposed on wall (50.18.9.15.1) (Code: GWDDR166) | metre | GWD DR | MWSS | PVC Pipes Exposed on Wall | 112.2009 | 245.7719 | 0 | 357.9728
167 | GWDDR167 | Providing and fixing PVC pipes, fittings including fixing the pipe with clamps at 1.00 m spacing. This includes jointing of pipes & fittings with one step PVC solvent cement and testing of joints complete as per direction of Engineer-in-Charge 40 mm dia 6 Kgf/cm2 - External work - Exposed on wall (50.18.9.15.2) | Providing and fixing PVC pipes, fittings including fixing the pipe with clamps at 1.00 m spacing. This includes jointing of pipes & fittings with one step PVC solvent cement and testing of joints complete as per direction of Engineer-in-Charge 40 mm dia 6 Kgf/cm2 - External work - Exposed on wall (50.18.9.15.2) (Code: GWDDR167) | metre | GWD DR | MWSS | PVC Pipes Exposed on Wall | 70.7934 | 245.7719 | 0 | 316.5653
168 | GWDDR168 | Providing and fixing PVC pipes, fittings including fixing the pipe with clamps at 1.00 m spacing. This includes jointing of pipes & fittings with one step PVC solvent cement and testing of joints complete as per direction of Engineer-in-Charge 50 mm dia 10Kgf/cm2 - External work - Exposed on wall (50.18.9.16.1) | Providing and fixing PVC pipes, fittings including fixing the pipe with clamps at 1.00 m spacing. This includes jointing of pipes & fittings with one step PVC solvent cement and testing of joints complete as per direction of Engineer-in-Charge 50 mm dia 10Kgf/cm2 - External work - Exposed on wall (50.18.9.16.1) (Code: GWDDR168) | metre | GWD DR | MWSS | PVC Pipes Exposed on Wall | 120.2152 | 245.7719 | 0 | 365.9872
169 | GWDDR169 | Providing and fixing PVC pipes, fittings including fixing the pipe with clamps at 1.00 m spacing. This includes jointing of pipes & fittings with one step PVC solvent cement and testing of joints complete as per direction of Engineer-in-Charge 50 mm dia 6Kgf/cm2 - External work - Exposed on wall (50.18.9.16.2) | Providing and fixing PVC pipes, fittings including fixing the pipe with clamps at 1.00 m spacing. This includes jointing of pipes & fittings with one step PVC solvent cement and testing of joints complete as per direction of Engineer-in-Charge 50 mm dia 6Kgf/cm2 - External work - Exposed on wall (50.18.9.16.2) (Code: GWDDR169) | metre | GWD DR | MWSS | PVC Pipes Exposed on Wall | 80.1435 | 245.7719 | 0 | 325.9154
170 | GWDDR170 | Providing and fixing PVC pipes including fixing the pipe with clamps/ clip at 1.00 m spacing . This includes jointing of pipes with one step PVC solvent cement and testing of joints complete as per direction of Engineer-in-Charge 63 mm dia 6 Kgf/cm2 - External work - Exposed on wall (50.18.9.17.1) | Providing and fixing PVC pipes including fixing the pipe with clamps/ clip at 1.00 m spacing . This includes jointing of pipes with one step PVC solvent cement and testing of joints complete as per direction of Engineer-in-Charge 63 mm dia 6 Kgf/cm2 - External work - Exposed on wall (50.18.9.17.1) (Code: GWDDR170) | metre | GWD DR | MWSS | PVC Pipes Exposed on Wall | 143.9099 | 102.0742 | 0 | 245.984
171 | GWDDR171 | Providing and fixing PVC pipes including fixing the pipe with clamps/clips at 1.00 m spacing. This includes jointing of pipes with one step PVC solvent cement and testing of joints complete as per direction of Engineer-in-Charge 63 mm dia 4 Kgf/cm2- External work - exposed on wall (50.18.9.17.2) | Providing and fixing PVC pipes including fixing the pipe with clamps/clips at 1.00 m spacing. This includes jointing of pipes with one step PVC solvent cement and testing of joints complete as per direction of Engineer-in-Charge 63 mm dia 4 Kgf/cm2- External work - exposed on wall (50.18.9.17.2) (Code: GWDDR171) | metre | GWD DR | MWSS | PVC Pipes Exposed on Wall | 101.2247 | 102.0742 | 0 | 203.2989
172 | GWDDR172 | Providing and fixing PVC pipes including fixing the pipe with clamps/clips at 1.00 m spacing. This included jointing of pipes with one step PVC solvent cement and testing of joints complete as per direction of Engineer-in-Charge 75 mm dia 6Kgf/cm2 - External work- Exposed on wall (50.18.9.18.1) | Providing and fixing PVC pipes including fixing the pipe with clamps/clips at 1.00 m spacing. This included jointing of pipes with one step PVC solvent cement and testing of joints complete as per direction of Engineer-in-Charge 75 mm dia 6Kgf/cm2 - External work- Exposed on wall (50.18.9.18.1) (Code: GWDDR172) | metre | GWD DR | MWSS | PVC Pipes Exposed on Wall | 157.3252 | 102.0742 | 0 | 259.3994
173 | GWDDR173 | Providing and fixing PVC pipes including fixing the pipe with clamps/Clips at 1.00 m spacing. This included jointing of pipes with one step PVC solvent cement and testing of joints complete as per direction of Engineer-in-Charge 75 mm dia 4 kgf/cm2 - External work - Exposed on wall (50.18.9.18.2) | Providing and fixing PVC pipes including fixing the pipe with clamps/Clips at 1.00 m spacing. This included jointing of pipes with one step PVC solvent cement and testing of joints complete as per direction of Engineer-in-Charge 75 mm dia 4 kgf/cm2 - External work - Exposed on wall (50.18.9.18.2) (Code: GWDDR173) | metre | GWD DR | MWSS | PVC Pipes Exposed on Wall | 115.8596 | 102.0742 | 0 | 217.9338
174 | GWDDR174 | Providing and fixing PVC pipes including fixing the pipe with clamps/ clips/ at 1.00 m spacing . This includes jointing of pipes with one step PVC solvent cement and testing of joints complete as per direction of Engineer-in-Charge 110 mm dia 6 Kgf/cm2 - External work- Exposed on wall (50.18.9.19.1) | Providing and fixing PVC pipes including fixing the pipe with clamps/ clips/ at 1.00 m spacing . This includes jointing of pipes with one step PVC solvent cement and testing of joints complete as per direction of Engineer-in-Charge 110 mm dia 6 Kgf/cm2 - External work- Exposed on wall (50.18.9.19.1) (Code: GWDDR174) | metre | GWD DR | MWSS | PVC Pipes Exposed on Wall | 257.3303 | 102.0742 | 0 | 359.4045
175 | GWDDR175 | Providing and fixing PVC pipes including fixing the pipe with clamps/clips at 1.00 m spacing. This includes jointing of pipes with one step PVC solvent cement and testing of joints complete as per direction of Engineer-in-Charge 110 m dia 4 Kgf/cm2 - External work - Exposed on wall (50.18.9.19.2) | Providing and fixing PVC pipes including fixing the pipe with clamps/clips at 1.00 m spacing. This includes jointing of pipes with one step PVC solvent cement and testing of joints complete as per direction of Engineer-in-Charge 110 m dia 4 Kgf/cm2 - External work - Exposed on wall (50.18.9.19.2) (Code: GWDDR175) | metre | GWD DR | MWSS | PVC Pipes Exposed on Wall | 207.3278 | 102.0742 | 0 | 309.4019
176 | GWDDR176 | Providing and fixing G.I. pipes complete with G.I. fittings and clamps, including cutting and making good the walls etc. Internal work- Exposed on wall 15 mm dia nominal bore (18.10.1) | Providing and fixing G.I. pipes complete with G.I. fittings and clamps, including cutting and making good the walls etc. Internal work- Exposed on wall 15 mm dia nominal bore (18.10.1) (Code: GWDDR176) | metre | GWD DR | MWSS | GI Pipes Exposed on Wall | 0 | 264.02 | 0 | 264.02
177 | GWDDR177 | Providing and fixing G.I. pipes complete with G.I. fittings and clamps, including cutting and making good the walls etc. Internal work- Exposed on wall 20 mm dia nominal bore (18.10.2) | Providing and fixing G.I. pipes complete with G.I. fittings and clamps, including cutting and making good the walls etc. Internal work- Exposed on wall 20 mm dia nominal bore (18.10.2) (Code: GWDDR177) | metre | GWD DR | MWSS | GI Pipes Exposed on Wall | 0 | 324.12 | 0 | 324.12
178 | GWDDR178 | Providing and fixing G.I. pipes complete with G.I. fittings and clamps, including cutting and making good the walls etc. Internal work- Exposed on wall 25 mm dia nominal bore (18.10.3) | Providing and fixing G.I. pipes complete with G.I. fittings and clamps, including cutting and making good the walls etc. Internal work- Exposed on wall 25 mm dia nominal bore (18.10.3) (Code: GWDDR178) | metre | GWD DR | MWSS | GI Pipes Exposed on Wall | 0 | 426.41 | 0 | 426.41
179 | GWDDR179 | Providing and fixing G.I. pipes complete with G.I. fittings and clamps, including cutting and making good the walls etc. Internal work- Exposed on wall 32 mm dia nominal bore (18.10.4) | Providing and fixing G.I. pipes complete with G.I. fittings and clamps, including cutting and making good the walls etc. Internal work- Exposed on wall 32 mm dia nominal bore (18.10.4) (Code: GWDDR179) | metre | GWD DR | MWSS | GI Pipes Exposed on Wall | 0 | 489.26 | 0 | 489.26
180 | GWDDR180 | Providing and fixing G.I. pipes complete with G.I. fittings and clamps, including cutting and making good the walls etc. Internal work- Exposed on wall 40 mm dia nominal bore (18.10.5) | Providing and fixing G.I. pipes complete with G.I. fittings and clamps, including cutting and making good the walls etc. Internal work- Exposed on wall 40 mm dia nominal bore (18.10.5) (Code: GWDDR180) | metre | GWD DR | MWSS | GI Pipes Exposed on Wall | 0 | 629.54 | 0 | 629.54
181 | GWDDR181 | Providing and fixing G.I. pipes complete with G.I. fittings and clamps, including cutting and making good the walls etc. Internal work- Exposed on wall 50 mm dia nominal bore (18.10.6) | Providing and fixing G.I. pipes complete with G.I. fittings and clamps, including cutting and making good the walls etc. Internal work- Exposed on wall 50 mm dia nominal bore (18.10.6) (Code: GWDDR181) | metre | GWD DR | MWSS | GI Pipes Exposed on Wall | 0 | 775.43 | 0 | 775.43
182 | GWDDR182 | Providing and fixing PVC pipes including jointing of pipes with one step PVC solvent cement, trenching, refilling & testing of joints complete as per direction of Engineer in Charge 15 mm dia 12kgf/cm2 (50.18.9.1.1) | Providing and fixing PVC pipes including jointing of pipes with one step PVC solvent cement, trenching, refilling & testing of joints complete as per direction of Engineer in Charge 15 mm dia 12kgf/cm2 (50.18.9.1.1) (Code: GWDDR182) | metre | GWD DR | MWSS | PVC Pipes With Trenching | 50.7576 | 118.1617 | 0 | 168.9193
183 | GWDDR183 | Providing and fixing PVC pipes including jointing of pipes with one step PVC solvent cement, trenching, refilling & testing of joints complete as per direction of Engineer in Charge. 15 mm dia 10Kgf/cm2 (50.18.9.1.2) | Providing and fixing PVC pipes including jointing of pipes with one step PVC solvent cement, trenching, refilling & testing of joints complete as per direction of Engineer in Charge. 15 mm dia 10Kgf/cm2 (50.18.9.1.2) (Code: GWDDR183) | metre | GWD DR | MWSS | PVC Pipes With Trenching | 36.0646 | 118.1617 | 0 | 154.2263
184 | GWDDR184 | Providing and fixing PVC pipes including jointing of pipes with one step PVC solvent cement, trenching, refilling & testing of joints as per direction of Engineer in Charge.20 mm dia 12 Kgf/cm2 (50.18.9.2.1) | Providing and fixing PVC pipes including jointing of pipes with one step PVC solvent cement, trenching, refilling & testing of joints as per direction of Engineer in Charge.20 mm dia 12 Kgf/cm2 (50.18.9.2.1) (Code: GWDDR184) | metre | GWD DR | MWSS | PVC Pipes With Trenching | 54.0969 | 118.1617 | 0 | 172.2586
185 | GWDDR185 | Providing and fixing PVC pipes including of pipes with one step PVC solvent cement, trenching, refilling & testing of joints complete as per direction of Engineer in Charge. 20 mm dia 10 Kgf/cm2 (50.18.9.2.2) | Providing and fixing PVC pipes including of pipes with one step PVC solvent cement, trenching, refilling & testing of joints complete as per direction of Engineer in Charge. 20 mm dia 10 Kgf/cm2 (50.18.9.2.2) (Code: GWDDR185) | metre | GWD DR | MWSS | PVC Pipes With Trenching | 40.0718 | 118.1617 | 0 | 158.2335
186 | GWDDR186 | Providing and fixing PVC pipes including jointing of pipes with one step PVC solvent cement, trenching, refilling & testing of joints complete as per direction of Engineer in Charge 25 mm dia 12kgf/cm2 (50.18.9.3.1) | Providing and fixing PVC pipes including jointing of pipes with one step PVC solvent cement, trenching, refilling & testing of joints complete as per direction of Engineer in Charge 25 mm dia 12kgf/cm2 (50.18.9.3.1) (Code: GWDDR186) | metre | GWD DR | MWSS | PVC Pipes With Trenching | 81.4792 | 128.5467 | 0 | 210.0259
187 | GWDDR187 | Providing and fixing PVC pipes includes jointing of pipes with one step PVC solvent cement, trenching, refilling & testing of joints complete as per direction of Engineer in Charge. 25 mm dia 10KGF/cm2 (50.18.9.3.2) | Providing and fixing PVC pipes includes jointing of pipes with one step PVC solvent cement, trenching, refilling & testing of joints complete as per direction of Engineer in Charge. 25 mm dia 10KGF/cm2 (50.18.9.3.2) (Code: GWDDR187) | metre | GWD DR | MWSS | PVC Pipes With Trenching | 64.1148 | 128.5467 | 0 | 192.6615
188 | GWDDR188 | Providing and fixing PVC pipes including jointing of pipes with one step PVC solvent cement, trenching, refilling & testing of joints complete as per direction of Engineer in Charge.32 mm dia 10.Kgf/cm2 (50.18.9.4.1) | Providing and fixing PVC pipes including jointing of pipes with one step PVC solvent cement, trenching, refilling & testing of joints complete as per direction of Engineer in Charge.32 mm dia 10.Kgf/cm2 (50.18.9.4.1) (Code: GWDDR188) | metre | GWD DR | MWSS | PVC Pipes With Trenching | 86.8221 | 128.5467 | 0 | 215.3688
189 | GWDDR189 | Providing and fixing PVC pipes including joints of pipes with one step PVC solvent cement, trenching, refilling & testing of joints complete as per direction of Engineer in Charge. 32 mm dia 6 Kgf/cm2 (50.18.9.4.2) | Providing and fixing PVC pipes including joints of pipes with one step PVC solvent cement, trenching, refilling & testing of joints complete as per direction of Engineer in Charge. 32 mm dia 6 Kgf/cm2 (50.18.9.4.2) (Code: GWDDR189) | metre | GWD DR | MWSS | PVC Pipes With Trenching | 69.4577 | 128.5467 | 0 | 198.0044
190 | GWDDR190 | Providing and fixing PVC pipes including jointing of pipes with one step PVC solvent cement, trenching refilling & testing of joints complete as per direction of Engineer in Charge 40 mm dia 10Kgf/cm2 (50.18.9.5.1) | Providing and fixing PVC pipes including jointing of pipes with one step PVC solvent cement, trenching refilling & testing of joints complete as per direction of Engineer in Charge 40 mm dia 10Kgf/cm2 (50.18.9.5.1) (Code: GWDDR190) | metre | GWD DR | MWSS | PVC Pipes With Trenching | 112.2009 | 138.1825 | 0 | 250.3834
191 | GWDDR191 | Providing and fixing PVC pipes including jointing of pipes with one step PVC solvent cement, trenching, refilling & testing of joints compete as per direction of Engineer in Charge. 40 mm dia 6 Kgf/cm2 (50.18.9.5.2) | Providing and fixing PVC pipes including jointing of pipes with one step PVC solvent cement, trenching, refilling & testing of joints compete as per direction of Engineer in Charge. 40 mm dia 6 Kgf/cm2 (50.18.9.5.2) (Code: GWDDR191) | metre | GWD DR | MWSS | PVC Pipes With Trenching | 70.7934 | 138.1825 | 0 | 208.9759
192 | GWDDR192 | Providing and fixing PVC pipes including jointing of pipes with one step PVC solvent cement, trenching, refilling & testing of joints complete as per direction of Engineer in Charge. 50 mm dia 10Kgf/cm2 (50.18.9.6.1) | Providing and fixing PVC pipes including jointing of pipes with one step PVC solvent cement, trenching, refilling & testing of joints complete as per direction of Engineer in Charge. 50 mm dia 10Kgf/cm2 (50.18.9.6.1) (Code: GWDDR192) | metre | GWD DR | MWSS | PVC Pipes With Trenching | 120.2152 | 138.1825 | 0 | 258.3977
193 | GWDDR193 | Providing and fixing PVC pipes including jointing of pipes with one step PVC solvent cement, trenching, refilling & testing of joints complete as per direction of Engineer in Charge. 50 mm dia 6 Kgf/cm2 (50.18.9.6.2) | Providing and fixing PVC pipes including jointing of pipes with one step PVC solvent cement, trenching, refilling & testing of joints complete as per direction of Engineer in Charge. 50 mm dia 6 Kgf/cm2 (50.18.9.6.2) (Code: GWDDR193) | metre | GWD DR | MWSS | PVC Pipes With Trenching | 80.1435 | 138.1825 | 0 | 218.326
194 | GWDDR194 | Providing and fixing PVC pipes including of pipes with one step PVC solvent cement, trenching refilling & testing of joints complete as per direction of Engineer in Charge. 63 mm dia 6Kgf/cm2 (50.18.9.7.1) | Providing and fixing PVC pipes including of pipes with one step PVC solvent cement, trenching refilling & testing of joints complete as per direction of Engineer in Charge. 63 mm dia 6Kgf/cm2 (50.18.9.7.1) (Code: GWDDR194) | metre | GWD DR | MWSS | PVC Pipes With Trenching | 143.9099 | 171.1006 | 0 | 315.0104
195 | GWDDR195 | Providing and fixing PVC pipes including jointing of pipes with one step PVC solvent cement, trenching, refilling & testing of joints complete as per direction of Engineer in Charge.63 mm dia 4 Kgf/cm2 (50.18.9.7.2) | Providing and fixing PVC pipes including jointing of pipes with one step PVC solvent cement, trenching, refilling & testing of joints complete as per direction of Engineer in Charge.63 mm dia 4 Kgf/cm2 (50.18.9.7.2) (Code: GWDDR195) | metre | GWD DR | MWSS | PVC Pipes With Trenching | 101.2247 | 171.1006 | 0 | 272.3253
196 | GWDDR196 | Providing and fixing PVC pipes including jointing of pipes with one step PVC solvent cement, trenching, refilling & testing of joints complete as per direction of Engineer in Charge. 75 mm dia 6 Kgf/ cm2 50.18.9.8.1) | Providing and fixing PVC pipes including jointing of pipes with one step PVC solvent cement, trenching, refilling & testing of joints complete as per direction of Engineer in Charge. 75 mm dia 6 Kgf/ cm2 50.18.9.8.1) (Code: GWDDR196) | metre | GWD DR | MWSS | PVC Pipes With Trenching | 157.3252 | 171.1006 | 0 | 328.4257
197 | GWDDR197 | Providing and fixing PVC pipes including of pipes with one step PVC solvent cement, trenching and refilling & testing of joints complete as per direction of Engineer in Charge. 75 mm dia 4 Kgf/cm2 50.18.9.8.2) | Providing and fixing PVC pipes including of pipes with one step PVC solvent cement, trenching and refilling & testing of joints complete as per direction of Engineer in Charge. 75 mm dia 4 Kgf/cm2 50.18.9.8.2) (Code: GWDDR197) | metre | GWD DR | MWSS | PVC Pipes With Trenching | 115.8596 | 171.1006 | 0 | 286.9602
198 | GWDDR198 | Providing and fixing PVC pipes including jointing of pipes with one step PVC solvent cement, trenching, refilling & testing of Joints complete as per direction of engineer in charge.110 mm dia 6Kgf/cm2 (50.18.9.9.1) | Providing and fixing PVC pipes including jointing of pipes with one step PVC solvent cement, trenching, refilling & testing of Joints complete as per direction of engineer in charge.110 mm dia 6Kgf/cm2 (50.18.9.9.1) (Code: GWDDR198) | metre | GWD DR | MWSS | PVC Pipes With Trenching | 257.3303 | 226.2288 | 0 | 483.5592
199 | GWDDR199 | Providing and fixing PVC pipes includes joints of pipes with one step PVC solvent cement, trenching, refilling & testing of joints complete as per direction of Engineer in CHarge. 110 mm dia 4 Kg/cm2 (50.18.9.9.2) | Providing and fixing PVC pipes includes joints of pipes with one step PVC solvent cement, trenching, refilling & testing of joints complete as per direction of Engineer in CHarge. 110 mm dia 4 Kg/cm2 (50.18.9.9.2) (Code: GWDDR199) | metre | GWD DR | MWSS | PVC Pipes With Trenching | 207.3278 | 226.2288 | 0 | 433.5566
200 | GWDDR200 | Providing and fixing PVC pipes including jointing of pipes with one step pvc solvent cement, trenching , refilling & testing of joints complete as per direction of Engineer in Charge. 150 mm dia 6 Kgf/cm2 (50.18.9.10.1) | Providing and fixing PVC pipes including jointing of pipes with one step pvc solvent cement, trenching , refilling & testing of joints complete as per direction of Engineer in Charge. 150 mm dia 6 Kgf/cm2 (50.18.9.10.1) (Code: GWDDR200) | metre | GWD DR | MWSS | PVC Pipes With Trenching | 634.179 | 226.2288 | 0 | 860.4078
201 | GWDDR201 | Providing and placing on terrace (at all floor levels) polyethylene water storage tank ISI : 12701 marked, with cover and suitable locking arrangement and making necessary holes for inlet, outlet and overflow pipes but without fittings and the base support for tank as per (18.48) | Providing and placing on terrace (at all floor levels) polyethylene water storage tank ISI : 12701 marked, with cover and suitable locking arrangement and making necessary holes for inlet, outlet and overflow pipes but without fittings and the base support for tank as per (18.48) (Code: GWDDR201) | litre | GWD DR | MWSS | MWSS Accessories | 0 | 8.41 | 0 | 8.41
202 | GWDDR202 | Providing and fixing PVC moulded fittings/ accessories for Rigid PVC pipes, including jointing with PVC solvent cement - 150 mm dia Bend | Providing and fixing PVC moulded fittings/ accessories for Rigid PVC pipes, including jointing with PVC solvent cement - 150 mm dia Bend (Code: GWDDR202) | each | GWD DR | PVC Fittings | PVC Bend | 638.825 | 29.7702 | 0 | 668.5952
203 | GWDDR203 | Providing and fixing PVC moulded fittings/accessories for Rigid PVC pipes,including jointing with PVC solvent cement - 90 mm dia Socket/ coupling | Providing and fixing PVC moulded fittings/accessories for Rigid PVC pipes,including jointing with PVC solvent cement - 90 mm dia Socket/ coupling (Code: GWDDR203) | each | GWD DR | PVC Fittings | PVC Coupling | 60.398 | 33.2914 | 0 | 93.6894
204 | GWDDR204 | Providing and fixing PVC moulded fittings/accessories for Rigid PVC pipes,including jointing with PVC solvent cement - 140 mm dia Socket/ coupling | Providing and fixing PVC moulded fittings/accessories for Rigid PVC pipes,including jointing with PVC solvent cement - 140 mm dia Socket/ coupling (Code: GWDDR204) | each | GWD DR | PVC Fittings | PVC Coupling | 185.84 | 33.2914 | 0 | 219.1314
205 | GWDDR205 | Providing and fixing PVC moulded fittings/accessories for Rigid PVC pipes,including jointing with PVC solvent cement - 160 mm dia Socket/ coupling | Providing and fixing PVC moulded fittings/accessories for Rigid PVC pipes,including jointing with PVC solvent cement - 160 mm dia Socket/ coupling (Code: GWDDR205) | each | GWD DR | PVC Fittings | PVC Coupling | 214.8775 | 33.2914 | 0 | 248.1689
206 | GWDDR206 | Providing and fixing PVC moulded fittings/accessories for Rigid PVC pipes,including jointing with PVC solvent cement - 180 mm dia Socket/ coupling | Providing and fixing PVC moulded fittings/accessories for Rigid PVC pipes,including jointing with PVC solvent cement - 180 mm dia Socket/ coupling (Code: GWDDR206) | each | GWD DR | PVC Fittings | PVC Coupling | 245.0765 | 33.2914 | 0 | 278.3679
207 | GWDDR207 | Providing and fixing PVC moulded fittings/accessories for Rigid PVC pipes,including jointing with PVC solvent cement - 200 mm dia Socket/ coupling | Providing and fixing PVC moulded fittings/accessories for Rigid PVC pipes,including jointing with PVC solvent cement - 200 mm dia Socket/ coupling (Code: GWDDR207) | each | GWD DR | PVC Fittings | PVC Coupling | 394.91 | 33.2914 | 0 | 428.2014
208 | GWDDR208 | Providing and fixing PVC moulded fittings/accessories for Rigid PVC pipes,including jointing with PVC solvent cement - 250 mm dia Socket/ coupling | Providing and fixing PVC moulded fittings/accessories for Rigid PVC pipes,including jointing with PVC solvent cement - 250 mm dia Socket/ coupling (Code: GWDDR208) | each | GWD DR | PVC Fittings | PVC Coupling | 1037.2195 | 33.2914 | 0 | 1070.5109
209 | GWDDR209 | Providing and fixing PVC moulded fittings/accessories for Rigid PVC pipes,including jointing with PVC solvent cement - 280 mm dia Socket/ coupling | Providing and fixing PVC moulded fittings/accessories for Rigid PVC pipes,including jointing with PVC solvent cement - 280 mm dia Socket/ coupling (Code: GWDDR209) | each | GWD DR | PVC Fittings | PVC Coupling | 1161.5 | 33.2914 | 0 | 1194.7914
210 | GWDDR210 | Providing and fixing PVC moulded fitting / accessories for Rigid PVC pipes, including jointing with PVC solvent cement-63 mm dia Socket /coupling (50.18.9.20.9) | Providing and fixing PVC moulded fitting / accessories for Rigid PVC pipes, including jointing with PVC solvent cement-63 mm dia Socket /coupling (50.18.9.20.9) (Code: GWDDR210) | each | GWD DR | PVC Fittings | PVC Coupling | 28.4567 | 29.7702 | 0 | 58.2269
211 | GWDDR211 | Providing and fixing PVC moulded fittings/ accessories for Rigid PVC pipes, including jointing with PVC solvent cement - 75 mm dia Socket /coupling (50.18.9.21.9) | Providing and fixing PVC moulded fittings/ accessories for Rigid PVC pipes, including jointing with PVC solvent cement - 75 mm dia Socket /coupling (50.18.9.21.9) (Code: GWDDR211) | each | GWD DR | PVC Fittings | PVC Coupling | 34.845 | 29.7702 | 0 | 64.6152
212 | GWDDR212 | Providing and fixing PVC moulded fittings/accessories for Rigid PVC pipes,including jointing with PVC solvent cement - 110 mm dia Socket/ coupling (50.18.9.22.11) | Providing and fixing PVC moulded fittings/accessories for Rigid PVC pipes,including jointing with PVC solvent cement - 110 mm dia Socket/ coupling (50.18.9.22.11) (Code: GWDDR212) | each | GWD DR | PVC Fittings | PVC Coupling | 68.5285 | 33.2914 | 0 | 101.8199
213 | GWDDR213 | Providing and fixing PVC moulded fittings/ accessories for Rigid PVC pipes, including jointing with PVC solvent cement - 63 mm dia Bend (50.18.9.20.4) | Providing and fixing PVC moulded fittings/ accessories for Rigid PVC pipes, including jointing with PVC solvent cement - 63 mm dia Bend (50.18.9.20.4) (Code: GWDDR213) | each | GWD DR | PVC Fittings | PVC Bend | 41.2332 | 29.7702 | 0 | 71.0034
214 | GWDDR214 | Providing and fixing PVC moulded fittings/ accessories for Rigid PVC pipes, including jointing with PVC solvent cement - 75 mm dia Bend (50.18.9.21.4) | Providing and fixing PVC moulded fittings/ accessories for Rigid PVC pipes, including jointing with PVC solvent cement - 75 mm dia Bend (50.18.9.21.4) (Code: GWDDR214) | each | GWD DR | PVC Fittings | PVC Bend | 50.5252 | 29.7702 | 0 | 80.2954
215 | GWDDR215 | Providing and fixing PVC moulded fittings/ accessories for Rigid PVC pipes, including jointing with PVC solvent cement- 110 mm dia Bend (50.18.9.22.4) | Providing and fixing PVC moulded fittings/ accessories for Rigid PVC pipes, including jointing with PVC solvent cement- 110 mm dia Bend (50.18.9.22.4) (Code: GWDDR215) | each | GWD DR | PVC Fittings | PVC Bend | 118.473 | 33.2914 | 0 | 151.7644
216 | GWDDR216 | Providing and fixing PVC moulded fittings/ accessories for Rigid PVC pipes, including jointing with PVC solvent cement -63x63x63 mm dia Tee (50.18.9.20.5) | Providing and fixing PVC moulded fittings/ accessories for Rigid PVC pipes, including jointing with PVC solvent cement -63x63x63 mm dia Tee (50.18.9.20.5) (Code: GWDDR216) | each | GWD DR | PVC Fittings | PVC Tee | 45.8792 | 31.4446 | 0 | 77.3238
217 | GWDDR217 | Providing and fixing PVC moulded fittings/ accessories for Rigid PVC pipes, including jointing with PVC solvent cement -75x75x75 mm dia Tee (50.18.9.21.5) | Providing and fixing PVC moulded fittings/ accessories for Rigid PVC pipes, including jointing with PVC solvent cement -75x75x75 mm dia Tee (50.18.9.21.5) (Code: GWDDR217) | each | GWD DR | PVC Fittings | PVC Tee | 55.1713 | 31.4446 | 0 | 86.6158
218 | GWDDR218 | Providing and fixing PVC moulded fittings/ accessories for Rigid PVC pipes including jointing with PVC solvent cement 110x110x110 mm dia Tee (50.18.9.22.5) | Providing and fixing PVC moulded fittings/ accessories for Rigid PVC pipes including jointing with PVC solvent cement 110x110x110 mm dia Tee (50.18.9.22.5) (Code: GWDDR218) | each | GWD DR | PVC Fittings | PVC Tee | 130.088 | 34.9658 | 0 | 165.0538
219 | GWDDR219 | Providing and fixing PVC moulded fittings/ accessories for Rigid PVC pipes, including jointing with PVC solvent cement -63x63x63 mm dia Door Tee (50.18.9.20.6) | Providing and fixing PVC moulded fittings/ accessories for Rigid PVC pipes, including jointing with PVC solvent cement -63x63x63 mm dia Door Tee (50.18.9.20.6) (Code: GWDDR219) | each | GWD DR | PVC Fittings | PVC Tee | 54.0097 | 31.4446 | 0 | 85.4543
220 | GWDDR220 | Providing and fixing PVC moulded fittings/ accessories for Rigid PVC pipes, including jointing with PVC solvent cement -75x75x75 mm dia Door Tee (50.18.9.21.6) | Providing and fixing PVC moulded fittings/ accessories for Rigid PVC pipes, including jointing with PVC solvent cement -75x75x75 mm dia Door Tee (50.18.9.21.6) (Code: GWDDR220) | each | GWD DR | PVC Fittings | PVC Tee | 66.7862 | 31.4446 | 0 | 98.2308
221 | GWDDR221 | Providing and fixing PVC moulded fittings/ accessories for Rigid PVC pipes including jointing with PVC solvent cement 110x110x110 mm dia Door Tee (50.18.9.22.6) | Providing and fixing PVC moulded fittings/ accessories for Rigid PVC pipes including jointing with PVC solvent cement 110x110x110 mm dia Door Tee (50.18.9.22.6) (Code: GWDDR221) | each | GWD DR | PVC Fittings | PVC Tee | 142.8645 | 34.9658 | 0 | 177.8303
222 | GWDDR222 | Providing and fixing PVC moulded fittings/ accessories for Rigid PVC pipes including jointing with PVC solvent cement 110x110x75 mm dia Door Tee (50.18.9.22.7) | Providing and fixing PVC moulded fittings/ accessories for Rigid PVC pipes including jointing with PVC solvent cement 110x110x75 mm dia Door Tee (50.18.9.22.7) (Code: GWDDR222) | each | GWD DR | PVC Fittings | PVC Tee | 135.8955 | 34.9658 | 0 | 170.8613
223 | GWDDR223 | Providing and fixing PVC moulded fittings/accessories for Rigid PVC pipes, including jointing with PVC solvent cement -63 mm dia Elbow (50.18.9.20.1) | Providing and fixing PVC moulded fittings/accessories for Rigid PVC pipes, including jointing with PVC solvent cement -63 mm dia Elbow (50.18.9.20.1) (Code: GWDDR223) | each | GWD DR | PVC Fittings | PVC Elbow | 34.845 | 29.7702 | 0 | 64.6152
224 | GWDDR224 | Providing and fixing PVC moulded fittings/accessories for Rigid PVC pipes, including jointing with PVC solvent cement -63 mm dia 45 degree Elbow (50.18.9.20.2) | Providing and fixing PVC moulded fittings/accessories for Rigid PVC pipes, including jointing with PVC solvent cement -63 mm dia 45 degree Elbow (50.18.9.20.2) (Code: GWDDR224) | each | GWD DR | PVC Fittings | PVC Elbow | 26.1337 | 29.7702 | 0 | 55.9039
225 | GWDDR225 | Providing and fixing PVC moulded fittings/accessories for Rigid PVC pipes, including jointing with PVC solvent cement -63 mm dia Door Elbow (50.18.9.20.3) | Providing and fixing PVC moulded fittings/accessories for Rigid PVC pipes, including jointing with PVC solvent cement -63 mm dia Door Elbow (50.18.9.20.3) (Code: GWDDR225) | each | GWD DR | PVC Fittings | PVC Elbow | 42.3948 | 29.7702 | 0 | 72.1649
226 | GWDDR226 | Providing and fixing PVC moulded fittings/accessories for Rigid PVC pipes, including jointing with PVC solvent cement -75 mm dia Elbow (50.18.9.21.1) | Providing and fixing PVC moulded fittings/accessories for Rigid PVC pipes, including jointing with PVC solvent cement -75 mm dia Elbow (50.18.9.21.1) (Code: GWDDR226) | each | GWD DR | PVC Fittings | PVC Elbow | 56.9135 | 29.7702 | 0 | 86.6837
227 | GWDDR227 | Providing and fixing PVC moulded fittings/accessories for Rigid PVC pipes, including jointing with PVC solvent cement -75 mm dia 45 degree Elbow (50.18.9.21.2) | Providing and fixing PVC moulded fittings/accessories for Rigid PVC pipes, including jointing with PVC solvent cement -75 mm dia 45 degree Elbow (50.18.9.21.2) (Code: GWDDR227) | each | GWD DR | PVC Fittings | PVC Elbow | 32.522 | 29.7702 | 0 | 62.2922
228 | GWDDR228 | Providing and fixing PVC moulded fittings/accessories for Rigid PVC pipes, including jointing with PVC solvent cement -75 mm dia Door Elbow (50.18.9.21.3) | Providing and fixing PVC moulded fittings/accessories for Rigid PVC pipes, including jointing with PVC solvent cement -75 mm dia Door Elbow (50.18.9.21.3) (Code: GWDDR228) | each | GWD DR | PVC Fittings | PVC Elbow | 56.9135 | 29.7702 | 0 | 86.6837
229 | GWDDR229 | Providing and fixing PVC moulded fittings / accessories for Rigid PVC pipes, including jointing with PVC solvent cement - 110 mm dia Elbow (50.18.9.22.1) | Providing and fixing PVC moulded fittings / accessories for Rigid PVC pipes, including jointing with PVC solvent cement - 110 mm dia Elbow (50.18.9.22.1) (Code: GWDDR229) | each | GWD DR | PVC Fittings | PVC Elbow | 65.044 | 33.2914 | 0 | 98.3354
230 | GWDDR230 | Providing and fixing PVC moulded fittings / accessories for Rigid PVC pipes, including jointing with PVC solvent cement - 110 mm dia 45 degree Elbow (50.18.9.22.2) | Providing and fixing PVC moulded fittings / accessories for Rigid PVC pipes, including jointing with PVC solvent cement - 110 mm dia 45 degree Elbow (50.18.9.22.2) (Code: GWDDR230) | each | GWD DR | PVC Fittings | PVC Elbow | 62.721 | 33.2914 | 0 | 96.0124
231 | GWDDR231 | Providing and fixing PVC moulded fittings / accessories for Rigid PVC pipes, including jointing with PVC solvent cement - 110 mm Door Elbow (50.18.9.22.3) | Providing and fixing PVC moulded fittings / accessories for Rigid PVC pipes, including jointing with PVC solvent cement - 110 mm Door Elbow (50.18.9.22.3) (Code: GWDDR231) | each | GWD DR | PVC Fittings | PVC Elbow | 89.4355 | 33.2914 | 0 | 122.7269
232 | GWDDR232 | Providing and fixing PVC moulded fittings/ accessories for Rigid PVC pipes, including jointing with PVC solvent cement - 63 mm dia End cap (50.18.9.20.8) | Providing and fixing PVC moulded fittings/ accessories for Rigid PVC pipes, including jointing with PVC solvent cement - 63 mm dia End cap (50.18.9.20.8) (Code: GWDDR232) | each | GWD DR | PVC Fittings | PVC End Cap | 22.0685 | 29.7702 | 0 | 51.8387
233 | GWDDR233 | Providing and fixing PVC moulded fittings/ accessories for Rigid PVC pipes, including jointing with PVC solvent cement -75 mm dia End cap (50.18.9.21.8) | Providing and fixing PVC moulded fittings/ accessories for Rigid PVC pipes, including jointing with PVC solvent cement -75 mm dia End cap (50.18.9.21.8) (Code: GWDDR233) | each | GWD DR | PVC Fittings | PVC End Cap | 26.7145 | 29.773 | 0 | 56.4875
234 | GWDDR234 | Providing and fixing PVC moulded fittings/accessories for Rigid PVC pipes, including jointing with PVC solvent cement -110 mm dia End Cap (50.18.9.22.10) | Providing and fixing PVC moulded fittings/accessories for Rigid PVC pipes, including jointing with PVC solvent cement -110 mm dia End Cap (50.18.9.22.10) (Code: GWDDR234) | each | GWD DR | PVC Fittings | PVC End Cap | 32.522 | 33.2914 | 0 | 65.8134
235 | GWDDR235 | Providing and fixing PVC moulded fittings/ accessories for Rigid PVC pipes, including jointing with PVC solvent cement - 63x50 mm dia Reducer (50.18.9.20.10) | Providing and fixing PVC moulded fittings/ accessories for Rigid PVC pipes, including jointing with PVC solvent cement - 63x50 mm dia Reducer (50.18.9.20.10) (Code: GWDDR235) | each | GWD DR | PVC Fittings | PVC Reducer | 25.553 | 29.7702 | 0 | 55.3232
236 | GWDDR236 | Providing and fixing PVC moulded fittings/ accessories for Rigid PVC pipes, including jointing with PVC solvent cement - 75x63 mm dia Reducer (50.18.9.21.10) | Providing and fixing PVC moulded fittings/ accessories for Rigid PVC pipes, including jointing with PVC solvent cement - 75x63 mm dia Reducer (50.18.9.21.10) (Code: GWDDR236) | each | GWD DR | PVC Fittings | PVC Reducer | 32.522 | 29.7702 | 0 | 62.2922
237 | GWDDR237 | Providing and fixing PVC moulded fittings/ accessories for Rigid PVC pipes, including jointing with PVC solvent cement - 110x75 mm dia Reducer (50.18.9.22.12) | Providing and fixing PVC moulded fittings/ accessories for Rigid PVC pipes, including jointing with PVC solvent cement - 110x75 mm dia Reducer (50.18.9.22.12) (Code: GWDDR237) | each | GWD DR | PVC Fittings | PVC Reducer | 65.044 | 33.2914 | 0 | 98.3354
238 | GWDDR238 | Providing and fixing double scaffolding system (cup lock type) on the exterior side, upto seven story hight made with 40 mm dia. M.S. tube 1.5 m centre to centre, horizontal & vertical tubes joining with cup & lock system with M.S. tubes, M.S. tube challies, M.S. clamps and M.S. staricase system in the scaffolding for working platform etc. and maintaining it in a serviceable condition for the required duration as approved and removing it there after. The scaffolding system shall be stiffened with bracings, runners, connection with the building etc wherever required for inspection of work at required location with essential safety features for the workmen etc. complete as per directions and approval of Engineer- in Charge. The elevational area of the scaffolding shall be measured for payment purpose. The payment will be made once irrespective of duration of scaffolding. Note:- This item to be used for maintenance work judicially, necessary deduction for scaffolding in the existing item to be done . (14.72) | Providing and fixing double scaffolding system (cup lock type) on the exterior side, upto seven story hight made with 40 mm dia. M.S. tube 1.5 m centre to centre, horizontal & vertical tubes joining with cup & lock system with M.S. tubes, M.S. tube challies, M.S. clamps and M.S. staricase system in the scaffolding for working platform etc. and maintaining it in a serviceable condition for the required duration as approved and removing it there after. The scaffolding system shall be stiffened with bracings, runners, connection with the building etc wherever required for inspection of work at required location with essential safety features for the workmen etc. complete as per directions and approval of Engineer- in Charge. The elevational area of the scaffolding shall be measured for payment purpose. The payment will be made once irrespective of duration of scaffolding. Note:- This item to be used for maintenance work judicially, necessary deduction for scaffolding in the existing item to be done . (14.72) (Code: GWDDR238) | sqm | GWD DR | ARS | ARS Civil | 0 | 247.41 | 0 | 247.41
239 | GWDDR239 | GI work in single section, fixed with or without connecting plate, including cutting, hoisting, fixing in position and applying a priming coat of approved steel primer all complete. | GI work in single section, fixed with or without connecting plate, including cutting, hoisting, fixing in position and applying a priming coat of approved steel primer all complete. (Code: GWDDR239) | kg | GWD DR | MWSS | MWSS Accessories | 0 | 151.04 | 0 | 151.04
240 | GWDDR240 | Supplying of 4.75 to 8mm size pebble (pebbles shall be hard, clean, free from clay, dust and other impurities), stacking in standard heaps for measurement including cost, conveyance up to 5km and labour charges for stacking, spreading, testing and as per the directions of the department officers etc complete and as per CPHEEO specification. | Supplying of 4.75 to 8mm size pebble (pebbles shall be hard, clean, free from clay, dust and other impurities), stacking in standard heaps for measurement including cost, conveyance up to 5km and labour charges for stacking, spreading, testing and as per the directions of the department officers etc complete and as per CPHEEO specification. (Code: GWDDR240) | cum | GWD DR | Tubewell | Tubewell Consumables | 7611.3095 | 826.6744 | 0 | 8437.9839
241 | GWDDR241 | Providing and fixing G.I. pipes complete with G.I fittings including trenching and refilling etc. External work 15 mm dia nominal bore (18.12.1) | Providing and fixing G.I. pipes complete with G.I fittings including trenching and refilling etc. External work 15 mm dia nominal bore (18.12.1) (Code: GWDDR241) | metre | GWD DR | MWSS | GI Pipe With Trenching | 0 | 232.24 | 0 | 232.24
242 | GWDDR242 | Providing and fixing G.I. pipes complete with G.I fittings including trenching and refilling etc. External work 20 mm dia nominal bore (18.12.2) | Providing and fixing G.I. pipes complete with G.I fittings including trenching and refilling etc. External work 20 mm dia nominal bore (18.12.2) (Code: GWDDR242) | metre | GWD DR | MWSS | GI Pipe With Trenching | 0 | 273.77 | 0 | 273.77
243 | GWDDR243 | Providing and fixing G.I. pipes complete with G.I fittings including trenching and refilling etc. External work 25 mm dia nominal bore (18.12.3) | Providing and fixing G.I. pipes complete with G.I fittings including trenching and refilling etc. External work 25 mm dia nominal bore (18.12.3) (Code: GWDDR243) | metre | GWD DR | MWSS | GI Pipe With Trenching | 0 | 362.84 | 0 | 362.84
244 | GWDDR244 | Providing and fixing G.I. pipes complete with G.I fittings including trenching and refilling etc. External work 32 mm dia nominal bore (18.12.4) | Providing and fixing G.I. pipes complete with G.I fittings including trenching and refilling etc. External work 32 mm dia nominal bore (18.12.4) (Code: GWDDR244) | metre | GWD DR | MWSS | GI Pipe With Trenching | 0 | 397.33 | 0 | 397.33
245 | GWDDR245 | Providing and fixing G.I. pipes complete with G.I fittings including trenching and refilling etc. External work 40 mm dia nominal bore (18.12.5) | Providing and fixing G.I. pipes complete with G.I fittings including trenching and refilling etc. External work 40 mm dia nominal bore (18.12.5) (Code: GWDDR245) | metre | GWD DR | MWSS | GI Pipe With Trenching | 0 | 484.72 | 0 | 484.72
246 | GWDDR246 | Providing and fixing G.I. pipes complete with G.I fittings including trenching and refilling etc. External work 50 mm dia nominal bore (18.12.6) | Providing and fixing G.I. pipes complete with G.I fittings including trenching and refilling etc. External work 50 mm dia nominal bore (18.12.6) (Code: GWDDR246) | metre | GWD DR | MWSS | GI Pipe With Trenching | 0 | 567.92 | 0 | 567.92
247 | GWDDR247 | Providing and fixing G.I. pipes complete with G.I fittings including trenching and refilling etc. External work 65 mm dia nominal bore (18.12.7) | Providing and fixing G.I. pipes complete with G.I fittings including trenching and refilling etc. External work 65 mm dia nominal bore (18.12.7) (Code: GWDDR247) | metre | GWD DR | MWSS | GI Pipe With Trenching | 0 | 667.24 | 0 | 667.24
248 | GWDDR248 | Providing and fixing G.I. pipes complete with G.I fittings including trenching and refilling etc. External work 80 mm dia nominal bore (18.12.8) | Providing and fixing G.I. pipes complete with G.I fittings including trenching and refilling etc. External work 80 mm dia nominal bore (18.12.8) (Code: GWDDR248) | metre | GWD DR | MWSS | GI Pipe With Trenching | 0 | 797.9 | 0 | 797.9
249 | GWDDR249 | Providing and fixing gun metal gate valve with C.I. wheel of approved quality (screwed end) : 25 mm nominal bore (18.17.1) | Providing and fixing gun metal gate valve with C.I. wheel of approved quality (screwed end) : 25 mm nominal bore (18.17.1) (Code: GWDDR249) | each | GWD DR | MWSS | GM Gate Valve | 0 | 462.13 | 0 | 462.13
250 | GWDDR250 | Providing and fixing gun metal gate valve with C.I. wheel of approved quality (screwed end) : 32 mm nominal bore (18.17.2) | Providing and fixing gun metal gate valve with C.I. wheel of approved quality (screwed end) : 32 mm nominal bore (18.17.2) (Code: GWDDR250) | each | GWD DR | MWSS | GM Gate Valve | 0 | 512.12 | 0 | 512.12
251 | GWDDR251 | Providing and fixing gun metal gate valve with C.I. wheel of approved quality (screwed end) : 40 mm nominal bore (18.17.3) | Providing and fixing gun metal gate valve with C.I. wheel of approved quality (screwed end) : 40 mm nominal bore (18.17.3) (Code: GWDDR251) | each | GWD DR | MWSS | GM Gate Valve | 0 | 614.04 | 0 | 614.04
252 | GWDDR252 | Providing and fixing gun metal gate valve with C.I. wheel of approved quality (screwed end) : 50 mm nominal bore (18.17.4) | Providing and fixing gun metal gate valve with C.I. wheel of approved quality (screwed end) : 50 mm nominal bore (18.17.4) (Code: GWDDR252) | each | GWD DR | MWSS | GM Gate Valve | 0 | 762.43 | 0 | 762.43
253 | GWDDR253 | Providing and fixing gun metal gate valve with C.I. wheel of approved quality (screwed end) : 65 mm nominal bore (18.17.5) | Providing and fixing gun metal gate valve with C.I. wheel of approved quality (screwed end) : 65 mm nominal bore (18.17.5) (Code: GWDDR253) | each | GWD DR | MWSS | GM Gate Valve | 0 | 1294.11 | 0 | 1294.11
254 | GWDDR254 | Providing and fixing gun metal gate valve with C.I. wheel of approved quality (screwed end) : 80 mm nominal bore (18.17.6) | Providing and fixing gun metal gate valve with C.I. wheel of approved quality (screwed end) : 80 mm nominal bore (18.17.6) (Code: GWDDR254) | each | GWD DR | MWSS | GM Gate Valve | 0 | 1933.85 | 0 | 1933.85
255 | GWDDR255 | Providing and fixing gun metal gate valve with C.I. wheel of approved quality (screwed end) : 20 mm nominal bore (18.17.1A) | Providing and fixing gun metal gate valve with C.I. wheel of approved quality (screwed end) : 20 mm nominal bore (18.17.1A) (Code: GWDDR255) | each | GWD DR | MWSS | GM Gate Valve | 0 | 400.86 | 0 | 400.86
256 | GWDDR256 | Providing and fixing gun metal non-return valve of approved quality (screwed end): 25 mm nominal bore Horizontal (18.19.1.1) | Providing and fixing gun metal non-return valve of approved quality (screwed end): 25 mm nominal bore Horizontal (18.19.1.1) (Code: GWDDR256) | each | GWD DR | MWSS | GM Non Return Valve | 0 | 439.81 | 0 | 439.81
257 | GWDDR257 | Providing and fixing gun metal non-return valve of approved quality (screwed end): 25 mm nominal bore Vertical (18.19.1.2) | Providing and fixing gun metal non-return valve of approved quality (screwed end): 25 mm nominal bore Vertical (18.19.1.2) (Code: GWDDR257) | each | GWD DR | MWSS | GM Non Return Valve | 0 | 497.89 | 0 | 497.89
258 | GWDDR258 | Providing and fixing gun metal non-return valve of approved quality (screwed end): 32 mm nominal bore Horizontal (18.19.2.1) | Providing and fixing gun metal non-return valve of approved quality (screwed end): 32 mm nominal bore Horizontal (18.19.2.1) (Code: GWDDR258) | each | GWD DR | MWSS | GM Non Return Valve | 0 | 588.21 | 0 | 588.21
259 | GWDDR259 | Providing and fixing gun metal non-return valve of approved quality (screwed end): 32 mm nominal bore Vertical (18.19.2.2) | Providing and fixing gun metal non-return valve of approved quality (screwed end): 32 mm nominal bore Vertical (18.19.2.2) (Code: GWDDR259) | each | GWD DR | MWSS | GM Non Return Valve | 0 | 675.32 | 0 | 675.32
260 | GWDDR260 | Providing and fixing gun metal non-return valve of approved quality (screwed end): 40 mm nominal bore Horizontal (18.19.3.1) | Providing and fixing gun metal non-return valve of approved quality (screwed end): 40 mm nominal bore Horizontal (18.19.3.1) (Code: GWDDR260) | each | GWD DR | MWSS | GM Non Return Valve | 0 | 707.55 | 0 | 707.55
261 | GWDDR261 | Providing and fixing gun metal non-return valve of approved quality (screwed end): 40 mm nominal bore Vertical (18.19.3.2) | Providing and fixing gun metal non-return valve of approved quality (screwed end): 40 mm nominal bore Vertical (18.19.3.2) (Code: GWDDR261) | each | GWD DR | MWSS | GM Non Return Valve | 0 | 910.81 | 0 | 910.81
262 | GWDDR262 | Providing and fixing gun metal non-return valve of approved quality (screwed end): 50 mm nominal bore Horizontal (18.19.4.1) | Providing and fixing gun metal non-return valve of approved quality (screwed end): 50 mm nominal bore Horizontal (18.19.4.1) (Code: GWDDR262) | each | GWD DR | MWSS | GM Non Return Valve | 0 | 1018.88 | 0 | 1018.88
263 | GWDDR263 | Providing and fixing gun metal non-return valve of approved quality (screwed end): 50 mm nominal bore Vertical (18.19.4.2) | Providing and fixing gun metal non-return valve of approved quality (screwed end): 50 mm nominal bore Vertical (18.19.4.2) (Code: GWDDR263) | each | GWD DR | MWSS | GM Non Return Valve | 0 | 1146.64 | 0 | 1146.64
264 | GWDDR264 | Providing and fixing gun metal non-return valve of approved quality (screwed end): 65 mm nominal bore Horizontal (18.19.5.1) | Providing and fixing gun metal non-return valve of approved quality (screwed end): 65 mm nominal bore Horizontal (18.19.5.1) (Code: GWDDR264) | each | GWD DR | MWSS | GM Non Return Valve | 0 | 1817.7 | 0 | 1817.7
265 | GWDDR265 | Providing and fixing gun metal non-return valve of approved quality (screwed end): 65 mm nominal bore Vertical (18.19.5.2) | Providing and fixing gun metal non-return valve of approved quality (screwed end): 65 mm nominal bore Vertical (18.19.5.2) (Code: GWDDR265) | each | GWD DR | MWSS | GM Non Return Valve | 0 | 1846.74 | 0 | 1846.74
266 | GWDDR266 | Providing and fixing gun metal non-return valve of approved quality (screwed end): 80 mm nominal bore Horizontal (18.19.6.1) | Providing and fixing gun metal non-return valve of approved quality (screwed end): 80 mm nominal bore Horizontal (18.19.6.1) (Code: GWDDR266) | each | GWD DR | MWSS | GM Non Return Valve | 0 | 2721.38 | 0 | 2721.38
267 | GWDDR267 | Providing and fixing gun metal non-return valve of approved quality (screwed end): 80 mm nominal bore Vertical (18.19.6.2) | Providing and fixing gun metal non-return valve of approved quality (screwed end): 80 mm nominal bore Vertical (18.19.6.2) (Code: GWDDR267) | each | GWD DR | MWSS | GM Non Return Valve | 0 | 3069.83 | 0 | 3069.83
268 | GWDDR268 | Providing and fixing G.I. Union in G.I pipe including cutting and threading the pipe and making long screws etc. complete ( New work): 15 mm nominal bore (18.46.1) | Providing and fixing G.I. Union in G.I pipe including cutting and threading the pipe and making long screws etc. complete ( New work): 15 mm nominal bore (18.46.1) (Code: GWDDR268) | each | GWD DR | MWSS | GI Union | 0 | 227.71 | 0 | 227.71
269 | GWDDR269 | Providing and fixing G.I. Union in G.I pipe including cutting and threading the pipe and making long screws etc. complete ( New work): 20 mm nominal bore (18.46.2) | Providing and fixing G.I. Union in G.I pipe including cutting and threading the pipe and making long screws etc. complete ( New work): 20 mm nominal bore (18.46.2) (Code: GWDDR269) | each | GWD DR | MWSS | GI Union | 0 | 250.94 | 0 | 250.94
270 | GWDDR270 | Providing and fixing G.I. Union in G.I pipe including cutting and threading the pipe and making long screws etc. complete ( New work): 25 mm nominal bore (18.46.3) | Providing and fixing G.I. Union in G.I pipe including cutting and threading the pipe and making long screws etc. complete ( New work): 25 mm nominal bore (18.46.3) (Code: GWDDR270) | each | GWD DR | MWSS | GI Union | 0 | 320.63 | 0 | 320.63
271 | GWDDR271 | Providing and fixing G.I. Union in G.I pipe including cutting and threading the pipe and making long screws etc. complete ( New work): 32 mm nominal bore (18.46.4) | Providing and fixing G.I. Union in G.I pipe including cutting and threading the pipe and making long screws etc. complete ( New work): 32 mm nominal bore (18.46.4) (Code: GWDDR271) | each | GWD DR | MWSS | GI Union | 0 | 355.48 | 0 | 355.48
272 | GWDDR272 | Providing and fixing G.I. Union in G.I pipe including cutting and threading the pipe and making long screws etc. complete ( New work): 40 mm nominal bore (18.46.5) | Providing and fixing G.I. Union in G.I pipe including cutting and threading the pipe and making long screws etc. complete ( New work): 40 mm nominal bore (18.46.5) (Code: GWDDR272) | each | GWD DR | MWSS | GI Union | 0 | 454.2 | 0 | 454.2
273 | GWDDR273 | Providing and fixing G.I. Union in G.I pipe including cutting and threading the pipe and making long screws etc. complete ( New work): 50 mm nominal bore (18.46.6) | Providing and fixing G.I. Union in G.I pipe including cutting and threading the pipe and making long screws etc. complete ( New work): 50 mm nominal bore (18.46.6) (Code: GWDDR273) | each | GWD DR | MWSS | GI Union | 0 | 613.52 | 0 | 613.52
274 | GWDDR274 | Providing and fixing G.I. Union in G.I pipe including cutting and threading the pipe and making long screws etc. complete ( New work): 65 mm nominal bore (18.46.7) | Providing and fixing G.I. Union in G.I pipe including cutting and threading the pipe and making long screws etc. complete ( New work): 65 mm nominal bore (18.46.7) (Code: GWDDR274) | each | GWD DR | MWSS | GI Union | 0 | 863.24 | 0 | 863.24
275 | GWDDR275 | Providing and fixing G.I. Union in G.I pipe including cutting and threading the pipe and making long screws etc. complete ( New work): 80 mm nominal bore (18.46.8) | Providing and fixing G.I. Union in G.I pipe including cutting and threading the pipe and making long screws etc. complete ( New work): 80 mm nominal bore (18.46.8) (Code: GWDDR275) | each | GWD DR | MWSS | GI Union | 0 | 921.31 | 0 | 921.31
276 | GWDDR276 | Providing and fixing G.I Union in existing G.I pipe line, cutting and threading the pipe and making long screws, including excavation, refilling the earth or cutting of wall and making good the same complete wherever required: 15 mm nominal bore (18.47.1) | Providing and fixing G.I Union in existing G.I pipe line, cutting and threading the pipe and making long screws, including excavation, refilling the earth or cutting of wall and making good the same complete wherever required: 15 mm nominal bore (18.47.1) (Code: GWDDR276) | each | GWD DR | MWSS | GI Union | 0 | 592.86 | 0 | 592.86
277 | GWDDR277 | Providing and fixing G.I Union in existing G.I pipe line, cutting and threading the pipe and making long screws, including excavation, refilling the earth or cutting of wall and making good the same complete wherever required: 20 mm nominal bore (18.47.2) | Providing and fixing G.I Union in existing G.I pipe line, cutting and threading the pipe and making long screws, including excavation, refilling the earth or cutting of wall and making good the same complete wherever required: 20 mm nominal bore (18.47.2) (Code: GWDDR277) | each | GWD DR | MWSS | GI Union | 0 | 616.09 | 0 | 616.09
278 | GWDDR278 | Providing and fixing G.I Union in existing G.I pipe line, cutting and threading the pipe and making long screws, including excavation, refilling the earth or cutting of wall and making good the same complete wherever required: 25 mm nominal bore (18.47.3) | Providing and fixing G.I Union in existing G.I pipe line, cutting and threading the pipe and making long screws, including excavation, refilling the earth or cutting of wall and making good the same complete wherever required: 25 mm nominal bore (18.47.3) (Code: GWDDR278) | each | GWD DR | MWSS | GI Union | 0 | 685.78 | 0 | 685.78
279 | GWDDR279 | Providing and fixing G.I Union in existing G.I pipe line, cutting and threading the pipe and making long screws, including excavation, refilling the earth or cutting of wall and making good the same complete wherever required: 32 mm nominal bore (18.47.4) | Providing and fixing G.I Union in existing G.I pipe line, cutting and threading the pipe and making long screws, including excavation, refilling the earth or cutting of wall and making good the same complete wherever required: 32 mm nominal bore (18.47.4) (Code: GWDDR279) | each | GWD DR | MWSS | GI Union | 0 | 720.63 | 0 | 720.63
280 | GWDDR280 | Providing and fixing G.I Union in existing G.I pipe line, cutting and threading the pipe and making long screws, including excavation, refilling the earth or cutting of wall and making good the same complete wherever required: 40 mm nominal bore (18.47.5) | Providing and fixing G.I Union in existing G.I pipe line, cutting and threading the pipe and making long screws, including excavation, refilling the earth or cutting of wall and making good the same complete wherever required: 40 mm nominal bore (18.47.5) (Code: GWDDR280) | each | GWD DR | MWSS | GI Union | 0 | 819.36 | 0 | 819.36
281 | GWDDR281 | Providing and fixing G.I Union in existing G.I pipe line, cutting and threading the pipe and making long screws, including excavation, refilling the earth or cutting of wall and making good the same complete wherever required: 50 mm nominal bore (18.47.6) | Providing and fixing G.I Union in existing G.I pipe line, cutting and threading the pipe and making long screws, including excavation, refilling the earth or cutting of wall and making good the same complete wherever required: 50 mm nominal bore (18.47.6) (Code: GWDDR281) | each | GWD DR | MWSS | GI Union | 0 | 1111.45 | 0 | 1111.45
282 | GWDDR282 | Providing and fixing G.I Union in existing G.I pipe line, cutting and threading the pipe and making long screws, including excavation, refilling the earth or cutting of wall and making good the same complete wherever required: 65 mm nominal bore (18.47.7) | Providing and fixing G.I Union in existing G.I pipe line, cutting and threading the pipe and making long screws, including excavation, refilling the earth or cutting of wall and making good the same complete wherever required: 65 mm nominal bore (18.47.7) (Code: GWDDR282) | each | GWD DR | MWSS | GI Union | 0 | 1361.17 | 0 | 1361.17
283 | GWDDR283 | Providing and fixing G.I Union in existing G.I pipe line, cutting and threading the pipe and making long screws, including excavation, refilling the earth or cutting of wall and making good the same complete wherever required: 80 mm nominal bore (18.47.8) | Providing and fixing G.I Union in existing G.I pipe line, cutting and threading the pipe and making long screws, including excavation, refilling the earth or cutting of wall and making good the same complete wherever required: 80 mm nominal bore (18.47.8) (Code: GWDDR283) | each | GWD DR | MWSS | GI Union | 0 | 1419.25 | 0 | 1419.25
361 | GWDDR361 | Providing and fixing PVC pipes includes jointing of pipes with one step PVC solvent cement, trenching, refilling & testing of joints complete as per direction of Engineer in Charge. 63 mm dia 10 KGF/cm2 | Providing and fixing PVC pipes includes jointing of pipes with one step PVC solvent cement, trenching, refilling & testing of joints complete as per direction of Engineer in Charge. 63 mm dia 10 KGF/cm2 (Code: GWDDR361) | metre | GWD DR | MWSS | PVC Pipes With Trenching | 129.57 | 171.1 | 0 | 300.67
362 | GWDDR362 | Providing and fixing PVC pipes includes jointing of pipes with one step PVC solvent cement & testing of joints complete as per direction of Engineer in Charge.63 mm dia 10 KGF/cm2 | Providing and fixing PVC pipes includes jointing of pipes with one step PVC solvent cement & testing of joints complete as per direction of Engineer in Charge.63 mm dia 10 KGF/cm2 (Code: GWDDR362) | metre | GWD DR | MWSS | PVC Pipes Without Trenching | 129.57 | 72.21 | 0 | 201.78
363 | GWDDR363 | Installation of Single Phase Panel board where new electricity connection is required (Excluding Motor Starter) | Installation of Single Phase Panel board where new electricity connection is required (Excluding Motor Starter) (Code: GWDDR363) | each | GWD DR | MWSS | Panel Board | 8149.084 | 4245.0732 | 0 | 12394.1572
364 | GWDDR364 | Installation of Three Phase Panel board where new electricity connection is required (Excluding Motor Starter) | Installation of Three Phase Panel board where new electricity connection is required (Excluding Motor Starter) (Code: GWDDR364) | each | GWD DR | MWSS | Panel Board | 8392.999 | 6994.3667 | 0 | 15387.3657
365 | GWDDR365 | Water Quality Testing Including Bacteriology (Domestic) | Water Quality Testing Including Bacteriology (Domestic) (Code: GWDDR365) | each sample | GWD DR | Water Quality Analysis | Water Quality Analysis | 670 | 0 | 0 | 670
366 | GWDDR366 | Water Quality Testing Including Bacteriology (Industrial) | Water Quality Testing Including Bacteriology (Industrial) (Code: GWDDR366) | each sample | GWD DR | Water Quality Analysis | Water Quality Analysis | 1330 | 0 | 0 | 1330
367 | GWDDR367 | 110mm (4.5") Borewell Drilling with Subsidy | 110mm (4.5") Borewell Drilling with Subsidy (Code: GWDDR367) | metre | GWD DR | Borewell | Borewell Drilling | 195 | 0 | 0 | 195
368 | GWDDR368 | S & F Single phase starters suitable for Compressor pump upto 2HP | S & F Single phase starters suitable for Compressor pump upto 2HP (Code: GWDDR368) | each | GWD DR | MWSS | Motor Starter | 2984.4354 | 16.8878 | 0 | 3001.3233
369 | GWDDR369 | S & F Single phase starters suitable for 3HP Compressor pump | S & F Single phase starters suitable for 3HP Compressor pump (Code: GWDDR369) | each | GWD DR | MWSS | Motor Starter | 3042.8008 | 16.8878 | 0 | 3059.6886
370 | GWDDR370 | Supply and filling of 40mm metal as filter medium | Supply and filling of 40mm metal as filter medium (Code: GWDDR370) | cum | GWD DR | ARS | ARS Filter Media | 0 | 2016.6 | 0 | 2016.6
371 | GWDDR371 | Supply and filling of 25mm metal as filter medium | Supply and filling of 25mm metal as filter medium (Code: GWDDR371) | cum | GWD DR | ARS | ARS Filter Media | 0 | 2058.1 | 0 | 2058.1
372 | GWDDR372 | Supply and filling of 20mm/6mm metal as filter medium | Supply and filling of 20mm/6mm metal as filter medium (Code: GWDDR372) | cum | GWD DR | ARS | ARS Filter Media | 0 | 2116.15 | 0 | 2116.15
373 | GWDDR373 | Supply and filling of Coarse Sand as filter medium | Supply and filling of Coarse Sand as filter medium (Code: GWDDR373) | cum | GWD DR | ARS | ARS Filter Media | 0 | 2382.15 | 0 | 2382.15
374 | GWDDR374 | Supply and filling of Charcoal as filter medium | Supply and filling of Charcoal as filter medium (Code: GWDDR374) | cum | GWD DR | ARS | ARS Filter Media | 0 | 2510.45 | 0 | 2510.45
375 | GWDDR375 | Rotary cum DTH OB Drilling | Rotary cum DTH OB Drilling (Code: GWDDR375) | metre | GWD DR | Borewell | Borewell Drilling | 1985 | 0 | 0 | 1985
376 | GWDDR376 | Pumping Test | Pumping Test (Code: GWDDR376) | 5 hrs | GWD DR | Pumping Test | Pumping Test | 7490 | 0 | 0 | 7490
377 | GWDDR377 | Providing and fixing G.I. pipes complete with G.I fittings: 15 mm dia nominal bore | Providing and fixing G.I. pipes complete with G.I fittings: 15 mm dia nominal bore (Code: GWDDR377) | metre | GWD DR | MWSS | GI Pipes Without Trenching | 0 | 189.25 | 0 | 189.25
378 | GWDDR378 | Providing and fixing G.I. pipes complete with G.I fittings: 20 mm dia nominal bore | Providing and fixing G.I. pipes complete with G.I fittings: 20 mm dia nominal bore (Code: GWDDR378) | metre | GWD DR | MWSS | GI Pipes Without Trenching | 0 | 231.05 | 0 | 231.05
379 | GWDDR379 | Providing and fixing PVC pipes, fittings including fixing the pipe with clamps at 1.00 m spacing. This includes jointing of pipes & fittings with one step PVC solvent cement and testing of joints complete as per direction of Engineer- in- Charge. Concealed work, including cutting chases and making good the wall etc. 15 mm pipe 12 Kgf/ cm2 (50.18.8.1.1) | Providing and fixing PVC pipes, fittings including fixing the pipe with clamps at 1.00 m spacing. This includes jointing of pipes & fittings with one step PVC solvent cement and testing of joints complete as per direction of Engineer- in- Charge. Concealed work, including cutting chases and making good the wall etc. 15 mm pipe 12 Kgf/ cm2 (50.18.8.1.1) (Code: GWDDR379) | metre | GWD DR | MWSS | PVC Pipes Concealed Work | 57.3781 | 283.3549 | 0 | 340.733
380 | GWDDR380 | Providing and fixing PVC pipes, fittings including fixing the pipe with clamps at 1.00 spacing. This includes jointing of pipes & fittings with one step PVC solvent cement and testing of joints complete as per direction of Engineer-in-Charge Concealed work, including cutting chases and making good the wall etc. 15 mm pipe 10kgf/cm2 (50.18.8.1.2) | Providing and fixing PVC pipes, fittings including fixing the pipe with clamps at 1.00 spacing. This includes jointing of pipes & fittings with one step PVC solvent cement and testing of joints complete as per direction of Engineer-in-Charge Concealed work, including cutting chases and making good the wall etc. 15 mm pipe 10kgf/cm2 (50.18.8.1.2) (Code: GWDDR380) | metre | GWD DR | MWSS | PVC Pipes Concealed Work | 40.7687 | 283.3549 | 0 | 324.1235
381 | GWDDR381 | Providing and fixing PVC pipes, fittings including fixing the pipe with clamps at 1.00 m spacing. This includes jointing of pipes & fittings with one step PVC solvent cement and testing of joints complete as per direction of Engineer-in-Charge. Concealed work,including cutting chased and making good the wall etc. 20 mm pipe 12 Kgf/cm2 (50.18.8.2.1) | Providing and fixing PVC pipes, fittings including fixing the pipe with clamps at 1.00 m spacing. This includes jointing of pipes & fittings with one step PVC solvent cement and testing of joints complete as per direction of Engineer-in-Charge. Concealed work,including cutting chased and making good the wall etc. 20 mm pipe 12 Kgf/cm2 (50.18.8.2.1) (Code: GWDDR381) | metre | GWD DR | MWSS | PVC Pipes Concealed Work | 61.153 | 283.3549 | 0 | 344.5079
382 | GWDDR382 | Providing and fixing PVC pipes, fittings including fixing the pipe with clamps at 1.00 m spacing. This includes jointing of pipes & fittings with one step PVC solvent cement and testing of joints complete as per direction of Engineer-in-Charge. Concealed work, including cutting chases and making good the wall etc. 20 mm pipe 10 Kgf/ cm2 (50.18.8.2.2) | Providing and fixing PVC pipes, fittings including fixing the pipe with clamps at 1.00 m spacing. This includes jointing of pipes & fittings with one step PVC solvent cement and testing of joints complete as per direction of Engineer-in-Charge. Concealed work, including cutting chases and making good the wall etc. 20 mm pipe 10 Kgf/ cm2 (50.18.8.2.2) (Code: GWDDR382) | metre | GWD DR | MWSS | PVC Pipes Concealed Work | 45.2985 | 283.3549 | 0 | 328.6534
383 | GWDDR383 | Providing and fixing PVC pipes, fittings including fixing the pipe with clamps at 1.00 m spacing. This includes jointing of pipes & fittings with one step PVC solvent cement and testing of joints complete as per direction of Engineer-in-Charge. Concealed work, including cutting chases and making good the wall etc. 25 mm pipe 12 kgf/cm2 (50.18.8.3.1) | Providing and fixing PVC pipes, fittings including fixing the pipe with clamps at 1.00 m spacing. This includes jointing of pipes & fittings with one step PVC solvent cement and testing of joints complete as per direction of Engineer-in-Charge. Concealed work, including cutting chases and making good the wall etc. 25 mm pipe 12 kgf/cm2 (50.18.8.3.1) (Code: GWDDR383) | metre | GWD DR | MWSS | PVC Pipes Concealed Work | 92.1069 | 283.3549 | 0 | 375.4618
384 | GWDDR384 | Providing and fixing PVC pipes, fittings including fixing the pipe with clamps at 1.00 m spacing. This includes jointing of pipes & fittings with one step PVC solvent cement and testing of joints complete as per direction of Engineer-in-Charge. Concealed work, including cutting chases and making good the wall etc. 25 mm pipe 10kgf /cm2 (50.18.8.3.2) | Providing and fixing PVC pipes, fittings including fixing the pipe with clamps at 1.00 m spacing. This includes jointing of pipes & fittings with one step PVC solvent cement and testing of joints complete as per direction of Engineer-in-Charge. Concealed work, including cutting chases and making good the wall etc. 25 mm pipe 10kgf /cm2 (50.18.8.3.2) (Code: GWDDR384) | metre | GWD DR | MWSS | PVC Pipes Concealed Work | 72.4776 | 283.3549 | 0 | 355.8325
385 | GWDDR385 | Providing and fixing PVC pipes, fittings including fixing the pipe with clamps at 1.00 m spacing. This includes jointing of pipes & fittings with one step PVC solvent cement and testing of joints complete as per direction of Engineer-in-Charge. Concealed work, including cutting chases and making good the wall etc. 32 mm pipe 10Kgf/cm2 (50.18.8.4.1) | Providing and fixing PVC pipes, fittings including fixing the pipe with clamps at 1.00 m spacing. This includes jointing of pipes & fittings with one step PVC solvent cement and testing of joints complete as per direction of Engineer-in-Charge. Concealed work, including cutting chases and making good the wall etc. 32 mm pipe 10Kgf/cm2 (50.18.8.4.1) (Code: GWDDR385) | metre | GWD DR | MWSS | PVC Pipes Concealed Work | 98.1467 | 283.3549 | 0 | 381.5016
386 | GWDDR386 | Providing and fixing PVC pipes, fittings including fixing the pipe with clamps at 1.00 m spacing. This includes jointing of pipes & fittings with one step PVC solvent cement and testing of joints complete as per direction of Engineer-in-Charge. Concealed work, including cutting chases and making good the wall etc. 32 mm pipe 6Kgf/cm2 (50.18.8.4.2) | Providing and fixing PVC pipes, fittings including fixing the pipe with clamps at 1.00 m spacing. This includes jointing of pipes & fittings with one step PVC solvent cement and testing of joints complete as per direction of Engineer-in-Charge. Concealed work, including cutting chases and making good the wall etc. 32 mm pipe 6Kgf/cm2 (50.18.8.4.2) (Code: GWDDR386) | metre | GWD DR | MWSS | PVC Pipes Concealed Work | 78.5174 | 283.3549 | 0 | 361.8723
387 | GWDDR387 | Providing and fixing PVC pipes, fittings including fixing the pipe with clamps at 1.00 m spacing. This includes jointing of pipes & fittings with one step PVC solvent cement and testing of joints complete as per direction of Engineer-in-Charge. concealed work, including cutting chases and making good the wall etc. 40 mm pipe 10 kgf/ cm2 (50.18.8.5.1) | Providing and fixing PVC pipes, fittings including fixing the pipe with clamps at 1.00 m spacing. This includes jointing of pipes & fittings with one step PVC solvent cement and testing of joints complete as per direction of Engineer-in-Charge. concealed work, including cutting chases and making good the wall etc. 40 mm pipe 10 kgf/ cm2 (50.18.8.5.1) (Code: GWDDR387) | metre | GWD DR | MWSS | PVC Pipes Concealed Work | 126.8358 | 283.3549 | 0 | 410.1907
388 | GWDDR388 | Providing and fixing PVC pipes, fittings including fixing the pipe with clamps at 1.00 m spacing. This includes jointing of pipes & fittings with one step PVC solvent cement and testing of joints complete as per direction of Engineer-in-Charge. Concealed work, including cutting chases and making good the wall etc. 40 mm pipe 6Kgf/cm2 (50.18.8.5.2) | Providing and fixing PVC pipes, fittings including fixing the pipe with clamps at 1.00 m spacing. This includes jointing of pipes & fittings with one step PVC solvent cement and testing of joints complete as per direction of Engineer-in-Charge. Concealed work, including cutting chases and making good the wall etc. 40 mm pipe 6Kgf/cm2 (50.18.8.5.2) (Code: GWDDR388) | metre | GWD DR | MWSS | PVC Pipes Concealed Work | 80.0273 | 283.3549 | 0 | 363.3822
389 | GWDDR389 | Providing and fixing PVC pipes, fittings including fixing the pipe with clamps at 1.00 m spacing. This includes jointing of pipes & fittings with one step PVC solvent cement and testing of joints complete as per direction of Engineer-in-Charge. Concealed work, including cutting chases and making good the wall etc. 50 mm pipe 10 kgf/cm2 (50.18.8.6.1) | Providing and fixing PVC pipes, fittings including fixing the pipe with clamps at 1.00 m spacing. This includes jointing of pipes & fittings with one step PVC solvent cement and testing of joints complete as per direction of Engineer-in-Charge. Concealed work, including cutting chases and making good the wall etc. 50 mm pipe 10 kgf/cm2 (50.18.8.6.1) (Code: GWDDR389) | metre | GWD DR | MWSS | PVC Pipes Concealed Work | 135.8955 | 283.3549 | 0 | 419.2504
390 | GWDDR390 | Providing and fixing PVC pipes, fittings including fixing the pipe with clamps at 1.00 m spacing. This includes jointing of pipes & fittings with one step PVC solvent cement and testing of joints complete as per direction of Engineer-in-Charge. Concealed work, including cutting chases and making good the wall etc. 50 mm pipe 6 kgf/cm2 (50.18.8.6.2) | Providing and fixing PVC pipes, fittings including fixing the pipe with clamps at 1.00 m spacing. This includes jointing of pipes & fittings with one step PVC solvent cement and testing of joints complete as per direction of Engineer-in-Charge. Concealed work, including cutting chases and making good the wall etc. 50 mm pipe 6 kgf/cm2 (50.18.8.6.2) (Code: GWDDR390) | metre | GWD DR | MWSS | PVC Pipes Concealed Work | 90.597 | 283.3549 | 0 | 373.9519
391 | GWDDR391 | Providing and fixing PVC pipes, fittings including fixing the pipe with clamps at 1.00 m spacing. This includes jointing of pipes with one step PVC solvent cement and testing of joints complete as per direction of Engineer-in-Charge. Concealed work including cutting chases and making good the wall etc. 63 mm pipe 6 Kgf/cm2 (50.18.8.7.1) | Providing and fixing PVC pipes, fittings including fixing the pipe with clamps at 1.00 m spacing. This includes jointing of pipes with one step PVC solvent cement and testing of joints complete as per direction of Engineer-in-Charge. Concealed work including cutting chases and making good the wall etc. 63 mm pipe 6 Kgf/cm2 (50.18.8.7.1) (Code: GWDDR391) | metre | GWD DR | MWSS | PVC Pipes Concealed Work | 143.9099 | 378.1798 | 0 | 522.0896
392 | GWDDR392 | Providing and fixing PVC pipes, fittings including fixing the pipe with clamps at 1.00 m spacing. This includes jointing of pipes with one step PVC solvent cement and testing of joints complete as per direction of Engineer-in-Charge. Concealed work including cutting chases and making good the wall etc. 63 mm pipe 4 Kgf/cm2 (50.18.8.7.2) | Providing and fixing PVC pipes, fittings including fixing the pipe with clamps at 1.00 m spacing. This includes jointing of pipes with one step PVC solvent cement and testing of joints complete as per direction of Engineer-in-Charge. Concealed work including cutting chases and making good the wall etc. 63 mm pipe 4 Kgf/cm2 (50.18.8.7.2) (Code: GWDDR392) | metre | GWD DR | MWSS | PVC Pipes Concealed Work | 101.2247 | 378.1798 | 0 | 479.4045
393 | GWDDR393 | Providing and fixing PVC pipes, fittings including fixing the pipe with clamps at 1.00 m spacing. This includes jointing of pipes with one step PVC solvent cement and testing of joints complete as per direction of Engineer-in-Charge. Concealed work including cutting chases and making good the wall etc. 75 mm pipe 6 Kgf/cm2 (50.18.8.8.1) | Providing and fixing PVC pipes, fittings including fixing the pipe with clamps at 1.00 m spacing. This includes jointing of pipes with one step PVC solvent cement and testing of joints complete as per direction of Engineer-in-Charge. Concealed work including cutting chases and making good the wall etc. 75 mm pipe 6 Kgf/cm2 (50.18.8.8.1) (Code: GWDDR393) | metre | GWD DR | MWSS | PVC Pipes Concealed Work | 157.3252 | 378.1798 | 0 | 535.5049
394 | GWDDR394 | Supplying and fixing 5 amps to 32 amps rating, 240/415 volts, "C" curve, miniature circuit breaker suitable for inductive load of following poles in the existing MCB DB complete with connections, testing and commissioning etc. as required. Single pole (2.10.1) | Supplying and fixing 5 amps to 32 amps rating, 240/415 volts, "C" curve, miniature circuit breaker suitable for inductive load of following poles in the existing MCB DB complete with connections, testing and commissioning etc. as required. Single pole (2.10.1) (Code: GWDDR394) | each | GWD DR | MWSS | Electrical Components | 0 | 193.76 | 0 | 193.76
395 | GWDDR395 | Supplying and fixing 5 amps to 32 amps rating, 240/415 volts, "C" curve, miniature circuit breaker suitable for inductive load of following poles in the existing MCB DB complete with connections, testing and commissioning etc. as required. Single pole and netural (2.10.2) | Supplying and fixing 5 amps to 32 amps rating, 240/415 volts, "C" curve, miniature circuit breaker suitable for inductive load of following poles in the existing MCB DB complete with connections, testing and commissioning etc. as required. Single pole and netural (2.10.2) (Code: GWDDR395) | each | GWD DR | MWSS | Electrical Components | 0 | 452.76 | 0 | 452.76
396 | GWDDR396 | Supplying and fixing 5 amps to 32 amps rating, 240/415 volts, "C" curve, miniature circuit breaker suitable for inductive load of following poles in the existing MCB DB complete with connections, testing and commissioning etc. as required. Double pole (2.10.3) | Supplying and fixing 5 amps to 32 amps rating, 240/415 volts, "C" curve, miniature circuit breaker suitable for inductive load of following poles in the existing MCB DB complete with connections, testing and commissioning etc. as required. Double pole (2.10.3) (Code: GWDDR396) | each | GWD DR | MWSS | Electrical Components | 0 | 495.76 | 0 | 495.76
397 | GWDDR397 | Supplying and fixing 5 amps to 32 amps rating, 240/415 volts, "C" curve, miniature circuit breaker suitable for inductive load of following poles in the existing MCB DB complete with connections, testing and commissioning etc. as required. Triple pole (2.10.4) | Supplying and fixing 5 amps to 32 amps rating, 240/415 volts, "C" curve, miniature circuit breaker suitable for inductive load of following poles in the existing MCB DB complete with connections, testing and commissioning etc. as required. Triple pole (2.10.4) (Code: GWDDR397) | each | GWD DR | MWSS | Electrical Components | 0 | 760.76 | 0 | 760.76
398 | GWDDR398 | Supplying and fixing 5 amps to 32 amps rating, 240/415 volts, "C" curve, miniature circuit breaker suitable for inductive load of following poles in the existing MCB DB complete with connections, testing and commissioning etc. as required. Triple pole and neutral (2.10.5) | Supplying and fixing 5 amps to 32 amps rating, 240/415 volts, "C" curve, miniature circuit breaker suitable for inductive load of following poles in the existing MCB DB complete with connections, testing and commissioning etc. as required. Triple pole and neutral (2.10.5) (Code: GWDDR398) | each | GWD DR | MWSS | Electrical Components | 0 | 927.76 | 0 | 927.76
399 | GWDDR399 | Supplying and fixing following way, single pole and neutral, sheet steel, MCB distribution board, 240 V, on surface/ recess, complete with tinned copper bus bar, neutral bus bar, earth bar, din bar, interconnections, powder painted including earthing etc. as required. (But without MCBIRCCB/Isolator 6 way, Double door (2.3.1) | Supplying and fixing following way, single pole and neutral, sheet steel, MCB distribution board, 240 V, on surface/ recess, complete with tinned copper bus bar, neutral bus bar, earth bar, din bar, interconnections, powder painted including earthing etc. as required. (But without MCBIRCCB/Isolator 6 way, Double door (2.3.1) (Code: GWDDR399) | each | GWD DR | MWSS | Electrical Components | 0 | 1668.16 | 0 | 1668.16
400 | GWDDR400 | Supplying and fixing following way, single pole and neutral, sheet steel, MCB distribution board, 240 V, on surface/ recess, complete with tinned copper bus bar, neutral bus bar, earth bar, din bar, interconnections, powder painted including earthing etc. as required. (But without MCBIRCCB/Isolator 8 way, Double door (2.3.2) | Supplying and fixing following way, single pole and neutral, sheet steel, MCB distribution board, 240 V, on surface/ recess, complete with tinned copper bus bar, neutral bus bar, earth bar, din bar, interconnections, powder painted including earthing etc. as required. (But without MCBIRCCB/Isolator 8 way, Double door (2.3.2) (Code: GWDDR400) | each | GWD DR | MWSS | Electrical Components | 0 | 1945.16 | 0 | 1945.16
401 | GWDDR401 | Supplying and fixing following way, single pole and neutral, sheet steel, MCB distribution board, 240 V, on surface/ recess, complete with tinned copper bus bar, neutral bus bar, earth bar, din bar, interconnections, powder painted including earthing etc. as required. (But without MCBIRCCB/Isolator 12 way, Double door (2.3.3) | Supplying and fixing following way, single pole and neutral, sheet steel, MCB distribution board, 240 V, on surface/ recess, complete with tinned copper bus bar, neutral bus bar, earth bar, din bar, interconnections, powder painted including earthing etc. as required. (But without MCBIRCCB/Isolator 12 way, Double door (2.3.3) (Code: GWDDR401) | each | GWD DR | MWSS | Electrical Components | 0 | 1750.16 | 0 | 1750.16
402 | GWDDR402 | Supplying and fixing following way, single pole and neutral, sheet steel, MCB distribution board, 240 V, on surface/ recess, complete with tinned copper bus bar, neutral bus bar, earth bar, din bar, interconnections, powder painted including earthing etc. as required. (But without MCBIRCCB/Isolator 16 way, Double door (2.3.4) | Supplying and fixing following way, single pole and neutral, sheet steel, MCB distribution board, 240 V, on surface/ recess, complete with tinned copper bus bar, neutral bus bar, earth bar, din bar, interconnections, powder painted including earthing etc. as required. (But without MCBIRCCB/Isolator 16 way, Double door (2.3.4) (Code: GWDDR402) | each | GWD DR | MWSS | Electrical Components | 0 | 2374.16 | 0 | 2374.16
403 | GWDDR403 | Supplying and fixing following rating, double pole, (single phase and neutral), 240 volts, residual current circuit breaker (RCCB), having a sensitivity current upto 300 milliamperes in the existing MCB DB complete with connections, testing and commissioning etc. as required. 25 amps (2.14.1) | Supplying and fixing following rating, double pole, (single phase and neutral), 240 volts, residual current circuit breaker (RCCB), having a sensitivity current upto 300 milliamperes in the existing MCB DB complete with connections, testing and commissioning etc. as required. 25 amps (2.14.1) (Code: GWDDR403) | each | GWD DR | MWSS | Electrical Components | 0 | 1531.45 | 0 | 1531.45
404 | GWDDR404 | Supplying and fixing following rating, double pole, (single phase and neutral), 240 volts, residual current circuit breaker (RCCB), having a sensitivity current upto 300 milliamperes in the existing MCB DB complete with connections, testing and commissioning etc. as required. 40 amps (2.14.2) | Supplying and fixing following rating, double pole, (single phase and neutral), 240 volts, residual current circuit breaker (RCCB), having a sensitivity current upto 300 milliamperes in the existing MCB DB complete with connections, testing and commissioning etc. as required. 40 amps (2.14.2) (Code: GWDDR404) | each | GWD DR | MWSS | Electrical Components | 0 | 1995.45 | 0 | 1995.45
405 | GWDDR405 | Supplying and fixing following rating, double pole, (single phase and neutral), 240 volts, residual current circuit breaker (RCCB), having a sensitivity current upto 300 milliamperes in the existing MCB DB complete with connections, testing and commissioning etc. as required. 63 amps (2.14.3) | Supplying and fixing following rating, double pole, (single phase and neutral), 240 volts, residual current circuit breaker (RCCB), having a sensitivity current upto 300 milliamperes in the existing MCB DB complete with connections, testing and commissioning etc. as required. 63 amps (2.14.3) (Code: GWDDR405) | each | GWD DR | MWSS | Electrical Components | 0 | 2055.45 | 0 | 2055.45
406 | GWDDR406 | Supplying and fixing following rating, four pole, (three phase and neutral), 415 volts, residual current circuit breaker (RCCB), having a sensitivity current upto 300 milliamperes in the existing MCB DB complete with connections, testing and commissioning etc. as required. 25 amps (2.15.1) | Supplying and fixing following rating, four pole, (three phase and neutral), 415 volts, residual current circuit breaker (RCCB), having a sensitivity current upto 300 milliamperes in the existing MCB DB complete with connections, testing and commissioning etc. as required. 25 amps (2.15.1) (Code: GWDDR406) | each | GWD DR | MWSS | Electrical Components | 0 | 1953.52 | 0 | 1953.52
407 | GWDDR407 | Supplying and fixing following rating, four pole, (three phase and neutral), 415 volts, residual current circuit breaker (RCCB), having a sensitivity current upto 300 milliamperes in the existing MCB DB complete with connections, testing and commissioning etc. as required. 40 amps (2.15.2) | Supplying and fixing following rating, four pole, (three phase and neutral), 415 volts, residual current circuit breaker (RCCB), having a sensitivity current upto 300 milliamperes in the existing MCB DB complete with connections, testing and commissioning etc. as required. 40 amps (2.15.2) (Code: GWDDR407) | each | GWD DR | MWSS | Electrical Components | 0 | 2407.52 | 0 | 2407.52
408 | GWDDR408 | Supplying and fixing following rating, four pole, (three phase and neutral), 415 volts, residual current circuit breaker (RCCB), having a sensitivity current upto 300 milliamperes in the existing MCB DB complete with connections, testing and commissioning etc. as required. 63 amps (2.15.3) | Supplying and fixing following rating, four pole, (three phase and neutral), 415 volts, residual current circuit breaker (RCCB), having a sensitivity current upto 300 milliamperes in the existing MCB DB complete with connections, testing and commissioning etc. as required. 63 amps (2.15.3) (Code: GWDDR408) | each | GWD DR | MWSS | Electrical Components | 0 | 2169.52 | 0 | 2169.52
409 | GWDDR409 | Supplying and drawing following sizes of FRLS PVC insulated copper conductor, single core cable in the existing surface / recessed steel/ PVC conduit as required.1 x 1.5 sq. mm(1.17.1) | Supplying and drawing following sizes of FRLS PVC insulated copper conductor, single core cable in the existing surface / recessed steel/ PVC conduit as required.1 x 1.5 sq. mm(1.17.1) (Code: GWDDR409) | metre | GWD DR | MWSS | Electrical Components | 0 | 33.78 | 0 | 33.78
410 | GWDDR410 | Supplying and drawing following sizes of FRLS PVC insulated copper conductor, single core cable in the existing surface / recessed steel/ PVC conduit as required.2 x 1.5 sq. mm(1.17.2) | Supplying and drawing following sizes of FRLS PVC insulated copper conductor, single core cable in the existing surface / recessed steel/ PVC conduit as required.2 x 1.5 sq. mm(1.17.2) (Code: GWDDR410) | metre | GWD DR | MWSS | Electrical Components | 0 | 52.87 | 0 | 52.87
411 | GWDDR411 | Supplying and drawing following sizes of FRLS PVC insulated copper conductor, single core cable in the existing surface / recessed steel/ PVC conduit as required.3 X 1.5 sq.mm(1.17.3) | Supplying and drawing following sizes of FRLS PVC insulated copper conductor, single core cable in the existing surface / recessed steel/ PVC conduit as required.3 X 1.5 sq.mm(1.17.3) (Code: GWDDR411) | metre | GWD DR | MWSS | Electrical Components | 0 | 71.96 | 0 | 71.96
412 | GWDDR412 | Supplying and drawing following sizes of FRLS PVC insulated copper conductor, single core cable in the existing surface / recessed steel/ PVC conduit as required.4 x 1.5 sq. mm(1.17.4) | Supplying and drawing following sizes of FRLS PVC insulated copper conductor, single core cable in the existing surface / recessed steel/ PVC conduit as required.4 x 1.5 sq. mm(1.17.4) (Code: GWDDR412) | metre | GWD DR | MWSS | Electrical Components | 0 | 91.05 | 0 | 91.05
413 | GWDDR413 | Supplying and drawing following sizes of FRLS PVC insulated copper conductor, single core cable in the existing surface / recessed steel/ PVC conduit as required.5 X 1.5 Sq. mm(1.17.5) | Supplying and drawing following sizes of FRLS PVC insulated copper conductor, single core cable in the existing surface / recessed steel/ PVC conduit as required.5 X 1.5 Sq. mm(1.17.5) (Code: GWDDR413) | metre | GWD DR | MWSS | Electrical Components | 0 | 117.48 | 0 | 117.48
414 | GWDDR414 | Supplying and drawing following sizes of FRLS PVC insulated copper conductor, single core cable in the existing surface / recessed steel/ PVC conduit as required.6 x 1.5 sq. mm(1.17.6) | Supplying and drawing following sizes of FRLS PVC insulated copper conductor, single core cable in the existing surface / recessed steel/ PVC conduit as required.6 x 1.5 sq. mm(1.17.6) (Code: GWDDR414) | metre | GWD DR | MWSS | Electrical Components | 0 | 136.57 | 0 | 136.57
415 | GWDDR415 | Supplying and drawing following sizes of FRLS PVC insulated copper conductor, single core cable in the existing surface / recessed steel/ PVC conduit as required.7 x 1.5 sq. mm(1.17.7) | Supplying and drawing following sizes of FRLS PVC insulated copper conductor, single core cable in the existing surface / recessed steel/ PVC conduit as required.7 x 1.5 sq. mm(1.17.7) (Code: GWDDR415) | metre | GWD DR | MWSS | Electrical Components | 0 | 163 | 0 | 163
416 | GWDDR416 | Supplying and drawing following sizes of FRLS PVC insulated copper conductor, single core cable in the existing surface / recessed steel/ PVC conduit as required.8 x 1.5 sq. mm(1.17.8) | Supplying and drawing following sizes of FRLS PVC insulated copper conductor, single core cable in the existing surface / recessed steel/ PVC conduit as required.8 x 1.5 sq. mm(1.17.8) (Code: GWDDR416) | metre | GWD DR | MWSS | Electrical Components | 0 | 182.09 | 0 | 182.09
417 | GWDDR417 | Supplying and drawing following sizes of FRLS PVC insulated copper conductor, single core cable in the existing surface / recessed steel/ PVC conduit as required.9 x 1.5 sq. mm(1.17.9) | Supplying and drawing following sizes of FRLS PVC insulated copper conductor, single core cable in the existing surface / recessed steel/ PVC conduit as required.9 x 1.5 sq. mm(1.17.9) (Code: GWDDR417) | metre | GWD DR | MWSS | Electrical Components | 0 | 215.87 | 0 | 215.87
418 | GWDDR418 | Supplying and drawing following sizes of FRLS PVC insulated copper conductor, single core cable in the existing surface / recessed steel/ PVC conduit as required.10 x 1.5 sq. mm(1.17.10) | Supplying and drawing following sizes of FRLS PVC insulated copper conductor, single core cable in the existing surface / recessed steel/ PVC conduit as required.10 x 1.5 sq. mm(1.17.10) (Code: GWDDR418) | metre | GWD DR | MWSS | Electrical Components | 0 | 234.96 | 0 | 234.96
419 | GWDDR419 | Supplying and drawing following sizes of FRLS PVC insulated copper conductor, single core cable in the existing surface / recessed steel/ PVC conduit as required.2 x 2.5 sq. mm(1.17.11) | Supplying and drawing following sizes of FRLS PVC insulated copper conductor, single core cable in the existing surface / recessed steel/ PVC conduit as required.2 x 2.5 sq. mm(1.17.11) (Code: GWDDR419) | metre | GWD DR | MWSS | Electrical Components | 0 | 74.08 | 0 | 74.08
420 | GWDDR420 | Supplying and drawing following sizes of FRLS PVC insulated copper conductor, single core cable in the existing surface / recessed steel/ PVC conduit as required.3 x 2.5 sq. mm(1.17.12) | Supplying and drawing following sizes of FRLS PVC insulated copper conductor, single core cable in the existing surface / recessed steel/ PVC conduit as required.3 x 2.5 sq. mm(1.17.12) (Code: GWDDR420) | metre | GWD DR | MWSS | Electrical Components | 0 | 103.77 | 0 | 103.77
421 | GWDDR421 | Supplying and drawing following sizes of FRLS PVC insulated copper conductor, single core cable in the existing surface / recessed steel/ PVC conduit as required.4 x 2.5 sq. mm(1.17.13) | Supplying and drawing following sizes of FRLS PVC insulated copper conductor, single core cable in the existing surface / recessed steel/ PVC conduit as required.4 x 2.5 sq. mm(1.17.13) (Code: GWDDR421) | metre | GWD DR | MWSS | Electrical Components | 0 | 133.47 | 0 | 133.47
422 | GWDDR422 | Supplying and drawing following sizes of FRLS PVC insulated copper conductor, single core cable in the existing surface / recessed steel/ PVC conduit as required.5 x 2.5 sq. mm(1.17.14) | Supplying and drawing following sizes of FRLS PVC insulated copper conductor, single core cable in the existing surface / recessed steel/ PVC conduit as required.5 x 2.5 sq. mm(1.17.14) (Code: GWDDR422) | metre | GWD DR | MWSS | Electrical Components | 0 | 170.51 | 0 | 170.51
423 | GWDDR423 | Supplying and drawing following sizes of FRLS PVC insulated copper conductor, single core cable in the existing surface / recessed steel/ PVC conduit as required.6 x 2.5 sq. mm(1.17.15) | Supplying and drawing following sizes of FRLS PVC insulated copper conductor, single core cable in the existing surface / recessed steel/ PVC conduit as required.6 x 2.5 sq. mm(1.17.15) (Code: GWDDR423) | metre | GWD DR | MWSS | Electrical Components | 0 | 200.2 | 0 | 200.2
424 | GWDDR424 | Supplying and drawing following sizes of FRLS PVC insulated copper conductor, single core cable in the existing surface / recessed steel/ PVC conduit as required.7 x 2.5 sq. mm(1.17.16) | Supplying and drawing following sizes of FRLS PVC insulated copper conductor, single core cable in the existing surface / recessed steel/ PVC conduit as required.7 x 2.5 sq. mm(1.17.16) (Code: GWDDR424) | metre | GWD DR | MWSS | Electrical Components | 0 | 237.24 | 0 | 237.24
425 | GWDDR425 | Supplying and drawing following sizes of FRLS PVC insulated copper conductor, single core cable in the existing surface / recessed steel/ PVC conduit as required.8 x 2.5 sq. mm(1.17.17) | Supplying and drawing following sizes of FRLS PVC insulated copper conductor, single core cable in the existing surface / recessed steel/ PVC conduit as required.8 x 2.5 sq. mm(1.17.17) (Code: GWDDR425) | metre | GWD DR | MWSS | Electrical Components | 0 | 266.93 | 0 | 266.93
426 | GWDDR426 | Supplying and drawing following sizes of FRLS PVC insulated copper conductor, single core cable in the existing surface / recessed steel/ PVC conduit as required.9 x 2.5 sq. mm(1.17.18) | Supplying and drawing following sizes of FRLS PVC insulated copper conductor, single core cable in the existing surface / recessed steel/ PVC conduit as required.9 x 2.5 sq. mm(1.17.18) (Code: GWDDR426) | metre | GWD DR | MWSS | Electrical Components | 0 | 311.32 | 0 | 311.32
427 | GWDDR427 | Supplying and drawing following sizes of FRLS PVC insulated copper conductor, single core cable in the existing surface / recessed steel/ PVC conduit as required.10 x 2.5 sq. mm(1.17.19) | Supplying and drawing following sizes of FRLS PVC insulated copper conductor, single core cable in the existing surface / recessed steel/ PVC conduit as required.10 x 2.5 sq. mm(1.17.19) (Code: GWDDR427) | metre | GWD DR | MWSS | Electrical Components | 0 | 341.01 | 0 | 341.01
428 | GWDDR428 | Supplying and drawing following sizes of FRLS PVC insulated copper conductor, single core cable in the existing surface / recessed steel/ PVC conduit as required.2 x 4 sq. mm(1.17.20) | Supplying and drawing following sizes of FRLS PVC insulated copper conductor, single core cable in the existing surface / recessed steel/ PVC conduit as required.2 x 4 sq. mm(1.17.20) (Code: GWDDR428) | metre | GWD DR | MWSS | Electrical Components | 0 | 111.12 | 0 | 111.12
429 | GWDDR429 | Supplying and drawing following sizes of FRLS PVC insulated copper conductor, single core cable in the existing surface / recessed steel/ PVC conduit as required.3 x 4 sq. mm(1.17.21) | Supplying and drawing following sizes of FRLS PVC insulated copper conductor, single core cable in the existing surface / recessed steel/ PVC conduit as required.3 x 4 sq. mm(1.17.21) (Code: GWDDR429) | metre | GWD DR | MWSS | Electrical Components | 0 | 155.66 | 0 | 155.66
430 | GWDDR430 | Supplying and drawing following sizes of FRLS PVC insulated copper conductor, single core cable in the existing surface / recessed steel/ PVC conduit as required.4 x 4 sq. mm(1.17.22) | Supplying and drawing following sizes of FRLS PVC insulated copper conductor, single core cable in the existing surface / recessed steel/ PVC conduit as required.4 x 4 sq. mm(1.17.22) (Code: GWDDR430) | metre | GWD DR | MWSS | Electrical Components | 0 | 207.54 | 0 | 207.54
431 | GWDDR431 | Supplying and drawing following sizes of FRLS PVC insulated copper conductor, single core cable in the existing surface / recessed steel/ PVC conduit as required.5 x 4 sq. mm(1.17.23) | Supplying and drawing following sizes of FRLS PVC insulated copper conductor, single core cable in the existing surface / recessed steel/ PVC conduit as required.5 x 4 sq. mm(1.17.23) (Code: GWDDR431) | metre | GWD DR | MWSS | Electrical Components | 0 | 255.03 | 0 | 255.03
432 | GWDDR432 | Supplying and drawing following sizes of FRLS PVC insulated copper conductor, single core cable in the existing surface / recessed steel/ PVC conduit as required.6 x 4 sq. mm(1.17.24) | Supplying and drawing following sizes of FRLS PVC insulated copper conductor, single core cable in the existing surface / recessed steel/ PVC conduit as required.6 x 4 sq. mm(1.17.24) (Code: GWDDR432) | metre | GWD DR | MWSS | Electrical Components | 0 | 299.56 | 0 | 299.56
433 | GWDDR433 | Supplying and drawing following sizes of FRLS PVC insulated copper conductor, single core cable in the existing surface / recessed steel/ PVC conduit as required.7 x 4 sq. mm(1.17.25) | Supplying and drawing following sizes of FRLS PVC insulated copper conductor, single core cable in the existing surface / recessed steel/ PVC conduit as required.7 x 4 sq. mm(1.17.25) (Code: GWDDR433) | metre | GWD DR | MWSS | Electrical Components | 0 | 345.58 | 0 | 345.58
434 | GWDDR434 | Supplying and drawing following sizes of FRLS PVC insulated copper conductor, single core cable in the existing surface / recessed steel/ PVC conduit as required.8 x 4 sq. mm(1.17.26) | Supplying and drawing following sizes of FRLS PVC insulated copper conductor, single core cable in the existing surface / recessed steel/ PVC conduit as required.8 x 4 sq. mm(1.17.26) (Code: GWDDR434) | metre | GWD DR | MWSS | Electrical Components | 0 | 390.12 | 0 | 390.12
435 | GWDDR435 | Supplying and drawing following sizes of FRLS PVC insulated copper conductor, single core cable in the existing surface / recessed steel/ PVC conduit as required.9 x 4 sq. mm(1.17.27) | Supplying and drawing following sizes of FRLS PVC insulated copper conductor, single core cable in the existing surface / recessed steel/ PVC conduit as required.9 x 4 sq. mm(1.17.27) (Code: GWDDR435) | metre | GWD DR | MWSS | Electrical Components | 0 | 437.6 | 0 | 437.6
436 | GWDDR436 | Supplying and drawing following sizes of FRLS PVC insulated copper conductor, single core cable in the existing surface / recessed steel/ PVC conduit as required.10 x 4 sq. mm(1.17.28) | Supplying and drawing following sizes of FRLS PVC insulated copper conductor, single core cable in the existing surface / recessed steel/ PVC conduit as required.10 x 4 sq. mm(1.17.28) (Code: GWDDR436) | metre | GWD DR | MWSS | Electrical Components | 0 | 489.48 | 0 | 489.48
437 | GWDDR437 | Supplying and drawing following sizes of FRLS PVC insulated copper conductor, single core cable in the existing surface / recessed steel/ PVC conduit as required.2 x 6 sq. mm(1.17.29) | Supplying and drawing following sizes of FRLS PVC insulated copper conductor, single core cable in the existing surface / recessed steel/ PVC conduit as required.2 x 6 sq. mm(1.17.29) (Code: GWDDR437) | metre | GWD DR | MWSS | Electrical Components | 0 | 163 | 0 | 163
438 | GWDDR438 | Supplying and drawing following sizes of FRLS PVC insulated copper conductor, single core cable in the existing surface / recessed steel/ PVC conduit as required.3 x 6 sq. mm(1.17.30) | Supplying and drawing following sizes of FRLS PVC insulated copper conductor, single core cable in the existing surface / recessed steel/ PVC conduit as required.3 x 6 sq. mm(1.17.30) (Code: GWDDR438) | metre | GWD DR | MWSS | Electrical Components | 0 | 229.82 | 0 | 229.82
439 | GWDDR439 | Supplying and drawing following sizes of FRLS PVC insulated copper conductor, single core cable in the existing surface / recessed steel/ PVC conduit as required.4 x 6 sq. mm(1.17.31) | Supplying and drawing following sizes of FRLS PVC insulated copper conductor, single core cable in the existing surface / recessed steel/ PVC conduit as required.4 x 6 sq. mm(1.17.31) (Code: GWDDR439) | metre | GWD DR | MWSS | Electrical Components | 0 | 303.97 | 0 | 303.97
440 | GWDDR440 | Supplying and drawing following sizes of FRLS PVC insulated copper conductor, single core cable in the existing surface / recessed steel/ PVC conduit as required.5 x 6 sq. mm(1.17.32) | Supplying and drawing following sizes of FRLS PVC insulated copper conductor, single core cable in the existing surface / recessed steel/ PVC conduit as required.5 x 6 sq. mm(1.17.32) (Code: GWDDR440) | metre | GWD DR | MWSS | Electrical Components | 0 | 370.79 | 0 | 370.79
441 | GWDDR441 | Supplying and drawing following sizes of FRLS PVC insulated copper conductor, single core cable in the existing surface / recessed steel/ PVC conduit as required.6 x 6 sq. mm(1.17.33) | Supplying and drawing following sizes of FRLS PVC insulated copper conductor, single core cable in the existing surface / recessed steel/ PVC conduit as required.6 x 6 sq. mm(1.17.33) (Code: GWDDR441) | metre | GWD DR | MWSS | Electrical Components | 0 | 452.28 | 0 | 452.28
442 | GWDDR442 | Supplying and drawing following sizes of FRLS PVC insulated copper conductor, single core cable in the existing surface / recessed steel/ PVC conduit as required.7 x 6 sq. mm(1.17.34) | Supplying and drawing following sizes of FRLS PVC insulated copper conductor, single core cable in the existing surface / recessed steel/ PVC conduit as required.7 x 6 sq. mm(1.17.34) (Code: GWDDR442) | metre | GWD DR | MWSS | Electrical Components | 0 | 519.1 | 0 | 519.1
443 | GWDDR443 | Supplying and drawing following sizes of FRLS PVC insulated copper conductor, single core cable in the existing surface / recessed steel/ PVC conduit as required.8 x 6 sq. mm(1.17.35) | Supplying and drawing following sizes of FRLS PVC insulated copper conductor, single core cable in the existing surface / recessed steel/ PVC conduit as required.8 x 6 sq. mm(1.17.35) (Code: GWDDR443) | metre | GWD DR | MWSS | Electrical Components | 0 | 593.25 | 0 | 593.25
444 | GWDDR444 | Supplying and drawing following sizes of FRLS PVC insulated copper conductor, single core cable in the existing surface / recessed steel/ PVC conduit as required.9 x 6 sq. mm(1.17.36) | Supplying and drawing following sizes of FRLS PVC insulated copper conductor, single core cable in the existing surface / recessed steel/ PVC conduit as required.9 x 6 sq. mm(1.17.36) (Code: GWDDR444) | metre | GWD DR | MWSS | Electrical Components | 0 | 660.07 | 0 | 660.07
445 | GWDDR445 | Supplying and drawing following sizes of FRLS PVC insulated copper conductor, single core cable in the existing surface / recessed steel/ PVC conduit as required.10 x 6 sq. mm(1.17.37) | Supplying and drawing following sizes of FRLS PVC insulated copper conductor, single core cable in the existing surface / recessed steel/ PVC conduit as required.10 x 6 sq. mm(1.17.37) (Code: GWDDR445) | metre | GWD DR | MWSS | Electrical Components | 0 | 730.69 | 0 | 730.69
446 | GWDDR446 | Providing and fixing PVC pipes includes jointing of pipes with one step PVC solvent cement & testing of joints complete as per direction of Engineer in Charge. 20 mm dia 10KGF/cm2 | Providing and fixing PVC pipes includes jointing of pipes with one step PVC solvent cement & testing of joints complete as per direction of Engineer in Charge. 20 mm dia 10KGF/cm2 (Code: GWDDR446) | metre | GWD DR | MWSS | PVC Pipes Without Trenching | 40.07 | 19.27 | 0 | 59.34
447 | GWDDR447 | Locking Arrangements - Supplying and Fixing lock and locking arrangements with suitable chain hooks,and padlock of 65mm size. (60.4) | Locking Arrangements - Supplying and Fixing lock and locking arrangements with suitable chain hooks,and padlock of 65mm size. (60.4) (Code: GWDDR447) | each | GWD DR | MWSS | Others | 641.15 | 207.3278 | 0 | 848.4778
448 | GWDDR448 | Metallic Pump Cover of size 1 x 1 x 0.7 m | Metallic Pump Cover of size 1 x 1 x 0.7 m (Code: GWDDR448) | each | GWD DR | MWSS | Others | 641.15 | 6112.3344 | 0 | 6753.4844
449 | GWDDR449 | Rotary cum DTH OB Drilling with Subsidy | Rotary cum DTH OB Drilling with Subsidy (Code: GWDDR449) | metre | GWD DR | Borewell | Borewell Drilling | 992.5 | 0 | 0 | 992.5
450 | GWDDR450 | Hand pump pullout (extra deep well) | Hand pump pullout (extra deep well) (Code: GWDDR450) | each | GWD DR | Hand Pump | HP Pullout | 0 | 2785 | 0 | 2785
451 | GWDDR451 | Providing and fixing PVC moulded fittings / accessories for Rigid PVC pipes, including jointing with PVC solvent cement - 140 mm dia Elbow | Providing and fixing PVC moulded fittings / accessories for Rigid PVC pipes, including jointing with PVC solvent cement - 140 mm dia Elbow (Code: GWDDR451) | each | GWD DR | PVC Fittings | PVC Elbow | 72.013 | 33.2914 | 0 | 105.3044
452 | GWDDR452 | Hand pump pullout and re-erection (deep well) | Hand pump pullout and re-erection (deep well) (Code: GWDDR452) | each | GWD DR | Hand Pump | HP Erection & Pullout | 0 | 4792 | 0 | 4792
453 | GWDDR453 | Hand pump pullout and re-erection (extra deep well) | Hand pump pullout and re-erection (extra deep well) (Code: GWDDR453) | each | GWD DR | Hand Pump | HP Erection & Pullout | 0 | 5970 | 0 | 5970
454 | GWDDR454 | Providing and fixing PVC pipes includes jointing of pipes with one step PVC solvent cement & testing of joints complete as per direction of Engineer in Charge.90 mm dia 10 KGF/cm2 | Providing and fixing PVC pipes includes jointing of pipes with one step PVC solvent cement & testing of joints complete as per direction of Engineer in Charge.90 mm dia 10 KGF/cm2 (Code: GWDDR454) | metre | GWD DR | MWSS | PVC Pipes Without Trenching | 260.47 | 93.63 | 0 | 354.1
455 | GWDDR455 | Providing and fixing PVC pipes includes jointing of pipes with one step PVC solvent cement & testing of joints complete as per direction of Engineer in Charge.90 mm dia 6 KGF/cm2 | Providing and fixing PVC pipes includes jointing of pipes with one step PVC solvent cement & testing of joints complete as per direction of Engineer in Charge.90 mm dia 6 KGF/cm2 (Code: GWDDR455) | metre | GWD DR | MWSS | PVC Pipes Without Trenching | 170.97 | 93.63 | 0 | 264.6
456 | GWDDR456 | Providing and fixing PVC pipes includes jointing of pipes with one step PVC solvent cement, trenching, refilling & testing of joints complete as per direction of Engineer in Charge. 90 mm dia 10 KGF/cm2 | Providing and fixing PVC pipes includes jointing of pipes with one step PVC solvent cement, trenching, refilling & testing of joints complete as per direction of Engineer in Charge. 90 mm dia 10 KGF/cm2 (Code: GWDDR456) | metre | GWD DR | MWSS | PVC Pipes With Trenching | 260.47 | 226.23 | 0 | 486.7
457 | GWDDR457 | Providing and fixing PVC pipes includes jointing of pipes with one step PVC solvent cement, trenching, refilling & testing of joints complete as per direction of Engineer in Charge. 90 mm dia 6 KGF/cm2 | Providing and fixing PVC pipes includes jointing of pipes with one step PVC solvent cement, trenching, refilling & testing of joints complete as per direction of Engineer in Charge. 90 mm dia 6 KGF/cm2 (Code: GWDDR457) | metre | GWD DR | MWSS | PVC Pipes With Trenching | 170.97 | 226.23 | 0 | 397.2
458 | GWDDR458 | 150mm (6") Borewell Drilling with Subsidy | 150mm (6") Borewell Drilling with Subsidy (Code: GWDDR458) | metre | GWD DR | Borewell | Borewell Drilling | 332.5 | 0 | 0 | 332.5
459 | GWDDR459 | 150mm (6") Tubewell Drilling with Subsidy | 150mm (6") Tubewell Drilling with Subsidy (Code: GWDDR459) | metre | GWD DR | Tubewell | Tubewell Drilling | 1157.5 | 0 | 0 | 1157.5
460 | GWDDR460 | Tubewell Drilling 200mm (8") with Subsidy | Tubewell Drilling 200mm (8") with Subsidy (Code: GWDDR460) | metre | GWD DR | Tubewell | Tubewell Drilling | 1490 | 0 | 0 | 1490
461 | GWDDR461 | Providing and fixing PVC pipes including fixing the pipe with clamps/ clips/ at 1.00 m spacing . This includes jointing of pipes with one step PVC solvent cement and testing of joints complete as per direction of Engineer-in-Charge 140 mm dia 6 Kgf/cm2 - External work- Exposed on wall | Providing and fixing PVC pipes including fixing the pipe with clamps/ clips/ at 1.00 m spacing . This includes jointing of pipes with one step PVC solvent cement and testing of joints complete as per direction of Engineer-in-Charge 140 mm dia 6 Kgf/cm2 - External work- Exposed on wall (Code: GWDDR461) | metre | GWD DR | MWSS | PVC Pipes Exposed on Wall | 342.7006 | 108.7122 | 0 | 451.4127
462 | GWDDR462 | Water Quality Testing | Water Quality Testing (Code: GWDDR462) | each sample | GWD DR | Water Quality Analysis | Water Quality Analysis | 1105 | 0 | 0 | 1105
463 | GWDDR463 | Water Quality Testing Including Bacteriology | Water Quality Testing Including Bacteriology (Code: GWDDR463) | each sample | GWD DR | Water Quality Analysis | Water Quality Analysis | 1330 | 0 | 0 | 1330
464 | GWDDR464 | Providing and fixing PVC pipes including fixing the pipe with clamps/ clips/ at 1.00 m spacing . This includes jointing of pipes with one step PVC solvent cement and testing of joints complete as per direction of Engineer-in-Charge 90 mm dia 6 Kgf/cm2 - External work- Exposed on wall | Providing and fixing PVC pipes including fixing the pipe with clamps/ clips/ at 1.00 m spacing . This includes jointing of pipes with one step PVC solvent cement and testing of joints complete as per direction of Engineer-in-Charge 90 mm dia 6 Kgf/cm2 - External work- Exposed on wall (Code: GWDDR464) | metre | GWD DR | MWSS | PVC Pipes Exposed on Wall | 156.1056 | 102.0742 | 0 | 258.1798
465 | GWDDR465 | Slotting charge for 3m pipe, net, rope, pipe fittings and sundries for Filter Point Well Construction | Slotting charge for 3m pipe, net, rope, pipe fittings and sundries for Filter Point Well Construction (Code: GWDDR465) | each | GWD DR | Filterpoint Well | Filterpoint Well Drilling | 1500 | 0 | 0 | 1500
466 | GWDDR466 | Supply & laying of one number PVC insulated and PVC sheathed armoured copper power cable of 1.1KV grade of the following sizes in ground including excavation of trench of size 35 x 75 cm, refilling the trench etc. as required but excluding sand cushioning and protective covering (in ordinary soil). 4 core 10 sq mm (90.12.37.33) | Supply & laying of one number PVC insulated and PVC sheathed armoured copper power cable of 1.1KV grade of the following sizes in ground including excavation of trench of size 35 x 75 cm, refilling the trench etc. as required but excluding sand cushioning and protective covering (in ordinary soil). 4 core 10 sq mm (90.12.37.33) (Code: GWDDR466) | metre | GWD DR | MWSS | UG Cable | 633.7817 | 169.3771 | 0 | 803.1588
467 | GWDDR467 | Assembling, lowering and fixing in vertical position in Borewell, PVC 140 mm 6 Kg/cm2 well casing pipe of required dia, conforming to IS : 4985:2000, including required hire and labour charges, fittings & accessories etc. all complete, for all depths, as per direction of Engineer- in- Charge. (Excluding Material) | Assembling, lowering and fixing in vertical position in Borewell, PVC 140 mm 6 Kg/cm2 well casing pipe of required dia, conforming to IS : 4985:2000, including required hire and labour charges, fittings & accessories etc. all complete, for all depths, as per direction of Engineer- in- Charge. (Excluding Material) (Code: GWDDR467) | metre | GWD DR | Borewell | PVC Casing Pipe (BW/FPW) | 0 | 11.2 | 0 | 11.2
468 | GWDDR468 | Water Quality Testing for Additional Parameters (Fluoride and Phosphate) | Water Quality Testing for Additional Parameters (Fluoride and Phosphate) (Code: GWDDR468) | each sample | GWD DR | Water Quality Analysis | Water Quality Analysis | 0 | 225 | 0 | 225
469 | GWDDR469 | Water Quality Testing for Heavy Metals | Water Quality Testing for Heavy Metals (Code: GWDDR469) | each sample | GWD DR | Water Quality Analysis | Water Quality Analysis | 0 | 225 | 0 | 225

## GWD MR Abstract
GWD Revised Market Rates Based on DSR 21/PRICE (Gen ID 40) | [8 empty] | Select Distrct |  | Index
[9 empty] | ADMIN |  | 1
Sl No | Code | Item Name | Item Name With Code | Unit | Main Category | Sub Category 1 | Sub Category 2 | C1 | C2 | Indexed | Total
1 | GWDMR001 | S&F PVC Bend 90 mm (DG) | S&F PVC Bend 90 mm (DG) (Code: GWDMR001) | each | GWD MR | PVC Fittings | PVC Bend | 80 | 31 | 0 | 111
2 | GWDMR002 | S&F PVC Bend 140 mm (DG) | S&F PVC Bend 140 mm (DG) (Code: GWDMR002) | each | GWD MR | PVC Fittings | PVC Bend | 150 | 35 | 0 | 185
3 | GWDMR003 | PVC End cap 140 mm (DG) | PVC End cap 140 mm (DG) (Code: GWDMR003) | each | GWD MR | PVC Fittings | PVC End Cap | 38.5 | 37 | 0 | 75.5
4 | GWDMR004 | PVC End cap 150 mm (DG) | PVC End cap 150 mm (DG) (Code: GWDMR004) | each | GWD MR | PVC Fittings | PVC End Cap | 41.2 | 39.5 | 0 | 80.7
5 | GWDMR005 | PVC End Cap 180 mm (DG) | PVC End Cap 180 mm (DG) (Code: GWDMR005) | each | GWD MR | PVC Fittings | PVC End Cap | 47.8 | 44 | 0 | 91.8
6 | GWDMR006 | PVC End Cap 200 mm (DG) | PVC End Cap 200 mm (DG) (Code: GWDMR006) | each | GWD MR | PVC Fittings | PVC End Cap | 52.5 | 48.5 | 0 | 101
7 | GWDMR007 | PVC Square End Cap 140 mm | PVC Square End Cap 140 mm (Code: GWDMR007) | each | GWD MR | ARS | ARS Fittings | 200 | 0 | 0 | 200
8 | GWDMR008 | PVC Square End Cap 160 mm | PVC Square End Cap 160 mm (Code: GWDMR008) | each | GWD MR | ARS | ARS Fittings | 250 | 0 | 0 | 250
9 | GWDMR009 | PVC Half End Cap 140 mm | PVC Half End Cap 140 mm (Code: GWDMR009) | each | GWD MR | ARS | ARS Fittings | 150 | 0 | 0 | 150
10 | GWDMR010 | PVC Half End Cap 160 mm | PVC Half End Cap 160 mm (Code: GWDMR010) | each | GWD MR | ARS | ARS Fittings | 160 | 0 | 0 | 160
11 | GWDMR011 | PVC Half Square End Cap 140 mm | PVC Half Square End Cap 140 mm (Code: GWDMR011) | each | GWD MR | ARS | ARS Fittings | 150 | 0 | 0 | 150
12 | GWDMR012 | PVC Half Square End Cap 160 mm | PVC Half Square End Cap 160 mm (Code: GWDMR012) | each | GWD MR | ARS | ARS Fittings | 175 | 0 | 0 | 175
13 | GWDMR013 | S&F PVC Tee 90 mm (DG) | S&F PVC Tee 90 mm (DG) (Code: GWDMR013) | each | GWD MR | PVC Fittings | PVC Tee | 85 | 32.5 | 0 | 117.5
14 | GWDMR014 | S&F PVC Tee 140 mm (DG) | S&F PVC Tee 140 mm (DG) (Code: GWDMR014) | each | GWD MR | PVC Fittings | PVC Tee | 160 | 36 | 0 | 196
15 | GWDMR015 | S&F PVC Tee 160 mm (DG) | S&F PVC Tee 160 mm (DG) (Code: GWDMR015) | each | GWD MR | PVC Fittings | PVC Tee | 190 | 37.5 | 0 | 227.5
16 | GWDMR016 | PVC Reducer 90X75 mm | PVC Reducer 90X75 mm (Code: GWDMR016) | each | GWD MR | PVC Fittings | PVC Reducer | 73 | 0 | 0 | 73
17 | GWDMR017 | PVC Reducer 110X90 mm | PVC Reducer 110X90 mm (Code: GWDMR017) | each | GWD MR | PVC Fittings | PVC Reducer | 122 | 0 | 0 | 122
18 | GWDMR018 | PVC Reducer 140X90 mm | PVC Reducer 140X90 mm (Code: GWDMR018) | each | GWD MR | PVC Fittings | PVC Reducer | 156 | 0 | 0 | 156
19 | GWDMR019 | PVC Reducer 160X140 mm | PVC Reducer 160X140 mm (Code: GWDMR019) | each | GWD MR | PVC Fittings | PVC Reducer | 342 | 0 | 0 | 342
20 | GWDMR020 | PVC Reducer 160X110 mm | PVC Reducer 160X110 mm (Code: GWDMR020) | each | GWD MR | PVC Fittings | PVC Reducer | 290 | 0 | 0 | 290
20A | GWDMR020A | PVC Reducer 140X110 mm | PVC Reducer 140X110 mm (Code: GWDMR020A) | each | GWD MR | PVC Fittings | PVC Reducer | 196 | 0 | 0 | 196
21 | GWDMR021 | PVC Runner Drop 140 mm | PVC Runner Drop 140 mm (Code: GWDMR021) | each | GWD MR | ARS | ARS Fittings | 210 | 0 | 0 | 210
22 | GWDMR022 | PVC Runner Drop 160 mm | PVC Runner Drop 160 mm (Code: GWDMR022) | each | GWD MR | ARS | ARS Fittings | 240 | 0 | 0 | 240
23 | GWDMR023 | PVC End Drop 140 mm | PVC End Drop 140 mm (Code: GWDMR023) | each | GWD MR | ARS | ARS Fittings | 192 | 0 | 0 | 192
24 | GWDMR024 | PVC End Drop 160 mm | PVC End Drop 160 mm (Code: GWDMR024) | each | GWD MR | ARS | ARS Fittings | 216 | 0 | 0 | 216
25 | GWDMR025 | PVC Half End Drop 140 mm | PVC Half End Drop 140 mm (Code: GWDMR025) | each | GWD MR | ARS | ARS Fittings | 174 | 0 | 0 | 174
26 | GWDMR026 | PVC Half End Drop 160 mm | PVC Half End Drop 160 mm (Code: GWDMR026) | each | GWD MR | ARS | ARS Fittings | 192 | 0 | 0 | 192
27 | GWDMR027 | PVC Square End Drop 140 mm | PVC Square End Drop 140 mm (Code: GWDMR027) | each | GWD MR | ARS | ARS Fittings | 198 | 0 | 0 | 198
28 | GWDMR028 | PVC Square End Drop 160 mm | PVC Square End Drop 160 mm (Code: GWDMR028) | each | GWD MR | ARS | ARS Fittings | 222 | 0 | 0 | 222
29 | GWDMR029 | PVC Square Half End Drop 140 mm | PVC Square Half End Drop 140 mm (Code: GWDMR029) | each | GWD MR | ARS | ARS Fittings | 180 | 0 | 0 | 180
30 | GWDMR030 | PVC Square Half End Drop 160 mm | PVC Square Half End Drop 160 mm (Code: GWDMR030) | each | GWD MR | ARS | ARS Fittings | 204 | 0 | 0 | 204
31 | GWDMR031 | S&F PVC 45o Elbow 90 mm (DG) | S&F PVC 45o Elbow 90 mm (DG) (Code: GWDMR031) | each | GWD MR | PVC Fittings | PVC Elbow | 45 | 31.5 | 0 | 76.5
32 | GWDMR032 | S&F PVC 45o Elbow 140 mm (DG) | S&F PVC 45o Elbow 140 mm (DG) (Code: GWDMR032) | each | GWD MR | PVC Fittings | PVC Elbow | 80 | 38 | 0 | 118
33 | GWDMR033 | S&F PVC 45o Elbow 160 mm (DG) | S&F PVC 45o Elbow 160 mm (DG) (Code: GWDMR033) | each | GWD MR | PVC Fittings | PVC Elbow | 95 | 42 | 0 | 137
34 | GWDMR034 | PVC Tank connector 32 mm | PVC Tank connector 32 mm (Code: GWDMR034) | each | GWD MR | MWSS | Tank Connector | 216 | 0 | 0 | 216
35 | GWDMR035 | PVC Tank connector 40 mm | PVC Tank connector 40 mm (Code: GWDMR035) | each | GWD MR | MWSS | Tank Connector | 240 | 0 | 0 | 240
36 | GWDMR036 | PVC Tank connector 50 mm | PVC Tank connector 50 mm (Code: GWDMR036) | each | GWD MR | MWSS | Tank Connector | 288 | 0 | 0 | 288
37 | GWDMR037 | PVC Tank connector 63 mm | PVC Tank connector 63 mm (Code: GWDMR037) | each | GWD MR | MWSS | Tank Connector | 420 | 0 | 0 | 420
38 | GWDMR038 | PVC Tank connector 75 mm | PVC Tank connector 75 mm (Code: GWDMR038) | each | GWD MR | MWSS | Tank Connector | 456 | 0 | 0 | 456
39 | GWDMR039 | PVC Tank connector 90 mm | PVC Tank connector 90 mm (Code: GWDMR039) | each | GWD MR | MWSS | Tank Connector | 540 | 0 | 0 | 540
40 | GWDMR040 | PVC Ball valve 25 mm | PVC Ball valve 25 mm (Code: GWDMR040) | each | GWD MR | MWSS | PVC Ball Valve | 168 | 0 | 0 | 168
41 | GWDMR041 | PVC Ball valve 32 mm | PVC Ball valve 32 mm (Code: GWDMR041) | each | GWD MR | MWSS | PVC Ball Valve | 216 | 0 | 0 | 216
42 | GWDMR042 | PVC Ball valve 40 mm | PVC Ball valve 40 mm (Code: GWDMR042) | each | GWD MR | MWSS | PVC Ball Valve | 336 | 0 | 0 | 336
43 | GWDMR043 | PVC Ball valve 50 mm | PVC Ball valve 50 mm (Code: GWDMR043) | each | GWD MR | MWSS | PVC Ball Valve | 456 | 0 | 0 | 456
44 | GWDMR044 | PVC Ball valve 63 mm | PVC Ball valve 63 mm (Code: GWDMR044) | each | GWD MR | MWSS | PVC Ball Valve | 480 | 0 | 0 | 480
45 | GWDMR045 | PVC Ball valve 75 mm | PVC Ball valve 75 mm (Code: GWDMR045) | each | GWD MR | MWSS | PVC Ball Valve | 720 | 0 | 0 | 720
46 | GWDMR046 | PVC Ball valve 90 mm | PVC Ball valve 90 mm (Code: GWDMR046) | each | GWD MR | MWSS | PVC Ball Valve | 840 | 0 | 0 | 840
47 | GWDMR047 | PVC Ball valve 110 mm | PVC Ball valve 110 mm (Code: GWDMR047) | each | GWD MR | MWSS | PVC Ball Valve | 1020 | 0 | 0 | 1020
48 | GWDMR048 | S&F PVC Coupling 32 mm (DG) | S&F PVC Coupling 32 mm (DG) (Code: GWDMR048) | each | GWD MR | PVC Fittings | PVC Coupling | 9 | 28.46 | 0 | 37.46
49 | GWDMR049 | S&F PVC Coupling 40 mm (DG) | S&F PVC Coupling 40 mm (DG) (Code: GWDMR049) | each | GWD MR | PVC Fittings | PVC Coupling | 13 | 28.46 | 0 | 41.46
50 | GWDMR050 | S&F PVC Coupling 50 mm (DG) | S&F PVC Coupling 50 mm (DG) (Code: GWDMR050) | each | GWD MR | PVC Fittings | PVC Coupling | 18 | 28.46 | 0 | 46.46
51 | GWDMR052 | GI Bend 32 mm | GI Bend 32 mm (Code: GWDMR052) | each | GWD MR | MWSS | GI Fittings | 132 | 0 | 0 | 132
52 | GWDMR053 | GI Bend 40 mm | GI Bend 40 mm (Code: GWDMR053) | each | GWD MR | MWSS | GI Fittings | 162 | 0 | 0 | 162
53 | GWDMR054 | GI Bend 50 mm | GI Bend 50 mm (Code: GWDMR054) | each | GWD MR | MWSS | GI Fittings | 246 | 0 | 0 | 246
54 | GWDMR055 | GI Bend 65 mm | GI Bend 65 mm (Code: GWDMR055) | each | GWD MR | MWSS | GI Fittings | 414 | 0 | 0 | 414
55 | GWDMR056 | GI Socket 32 mm | GI Socket 32 mm (Code: GWDMR056) | each | GWD MR | MWSS | GI Fittings | 51.11 | 0 | 0 | 51.11
56 | GWDMR057 | GI Socket 40 mm | GI Socket 40 mm (Code: GWDMR057) | each | GWD MR | MWSS | GI Fittings | 69.69 | 0 | 0 | 69.69
57 | GWDMR058 | GI Socket 50 mm | GI Socket 50 mm (Code: GWDMR058) | each | GWD MR | MWSS | GI Fittings | 92.92 | 0 | 0 | 92.92
58 | GWDMR059 | GI Socket 65 mm | GI Socket 65 mm (Code: GWDMR059) | each | GWD MR | MWSS | GI Fittings | 127.77 | 0 | 0 | 127.77
59 | GWDMR060 | GI Tee 32 mm | GI Tee 32 mm (Code: GWDMR060) | each | GWD MR | MWSS | GI Fittings | 150 | 0 | 0 | 150
60 | GWDMR061 | GI Tee 40 mm | GI Tee 40 mm (Code: GWDMR061) | each | GWD MR | MWSS | GI Fittings | 270 | 0 | 0 | 270
61 | GWDMR062 | GI Tee 50 mm | GI Tee 50 mm (Code: GWDMR062) | each | GWD MR | MWSS | GI Fittings | 324 | 0 | 0 | 324
62 | GWDMR063 | GI Tee 65 mm | GI Tee 65 mm (Code: GWDMR063) | each | GWD MR | MWSS | GI Fittings | 636 | 0 | 0 | 636
63 | GWDMR064 | Compressor pump 1.5 HP single phase | Compressor pump 1.5 HP single phase (Code: GWDMR064) | each | GWD MR | MWSS | Compressor Pump | 23970 | 0 | 0 | 23970
64 | GWDMR065 | Compressor pump 2 HP single phase | Compressor pump 2 HP single phase (Code: GWDMR065) | each | GWD MR | MWSS | Compressor Pump | 27540 | 0 | 0 | 27540
65 | GWDMR066 | Compressor pump 5 HP three phase | Compressor pump 5 HP three phase (Code: GWDMR066) | each | GWD MR | MWSS | Compressor Pump | 38760 | 0 | 0 | 38760
66 | GWDMR067 | Compressor pump 7.5 HP three phase | Compressor pump 7.5 HP three phase (Code: GWDMR067) | each | GWD MR | MWSS | Compressor Pump | 51000 | 0 | 0 | 51000
67 | GWDMR068 | 12 mm thick nylon rope | 12 mm thick nylon rope (Code: GWDMR068) | metre | GWD MR | MWSS | Pump Accessories | 38.4 | 0 | 0 | 38.4
68 | GWDMR069 | 14 mm thick nylon rope | 14 mm thick nylon rope (Code: GWDMR069) | metre | GWD MR | MWSS | Pump Accessories | 49.2 | 0 | 0 | 49.2
69 | GWDMR070 | 16 mm thick nylon rope | 16 mm thick nylon rope (Code: GWDMR070) | metre | GWD MR | MWSS | Pump Accessories | 56.4 | 0 | 0 | 56.4
70 | GWDMR071 | Steel rope | Steel rope (Code: GWDMR071) | metre | GWD MR | MWSS | Pump Accessories | 114 | 0 | 0 | 114
71 | GWDMR072 | 32 mm dia UPVC pipe | 32 mm dia UPVC pipe (Code: GWDMR072) | metre | GWD MR | MWSS | Pump Accessories | 270 | 0 | 0 | 270
72 | GWDMR073 | 40 mm dia UPVC pipe | 40 mm dia UPVC pipe (Code: GWDMR073) | metre | GWD MR | MWSS | Pump Accessories | 354 | 0 | 0 | 354
73 | GWDMR074 | 50 mm dia UPVC pipe | 50 mm dia UPVC pipe (Code: GWDMR074) | metre | GWD MR | MWSS | Pump Accessories | 468 | 0 | 0 | 468
74 | GWDMR075 | 63 mm dia UPVC pipe | 63 mm dia UPVC pipe (Code: GWDMR075) | metre | GWD MR | MWSS | Pump Accessories | 552 | 0 | 0 | 552
75 | GWDMR076 | 20 mm dia HDPE pipe (DG) (8kg) | 20 mm dia HDPE pipe (DG) (8kg) (Code: GWDMR076) | metre | GWD MR | MWSS | Pump Accessories | 20 | 0 | 0 | 20
76 | GWDMR077 | 32 mm dia HDPE pipe (DG) (8kg) | 32 mm dia HDPE pipe (DG) (8kg) (Code: GWDMR077) | metre | GWD MR | MWSS | Pump Accessories | 20 | 0 | 0 | 20
77 | GWDMR078 | 40 mm dia HDPE pipe (DG) (8kg) | 40 mm dia HDPE pipe (DG) (8kg) (Code: GWDMR078) | metre | GWD MR | MWSS | Pump Accessories | 29 | 0 | 0 | 29
78 | GWDMR079 | 32 mm SS Adapter | 32 mm SS Adapter (Code: GWDMR079) | each | GWD MR | MWSS | Pump Accessories | 804 | 0 | 0 | 804
79 | GWDMR080 | 40 mm SS Adapter | 40 mm SS Adapter (Code: GWDMR080) | each | GWD MR | MWSS | Pump Accessories | 960 | 0 | 0 | 960
80 | GWDMR081 | 50 mm SS Adapter | 50 mm SS Adapter (Code: GWDMR081) | each | GWD MR | MWSS | Pump Accessories | 1200 | 0 | 0 | 1200
81 | GWDMR082 | 50 mm UPVC Union | 50 mm UPVC Union (Code: GWDMR082) | each | GWD MR | MWSS | Pump Accessories | 360 | 0 | 0 | 360
82 | GWDMR083 | 63 mm UPVC Union | 63 mm UPVC Union (Code: GWDMR083) | each | GWD MR | MWSS | Pump Accessories | 540 | 0 | 0 | 540
83 | GWDMR084 | 75 mm UPVC Union | 75 mm UPVC Union (Code: GWDMR084) | each | GWD MR | MWSS | Pump Accessories | 1200 | 0 | 0 | 1200
84 | GWDMR085 | Sodium Bentonite (ordinary) | Sodium Bentonite (ordinary) (Code: GWDMR085) | tonne | GWD MR | Tubewell | Tubewell Consumables | 7000 | 0 | 0 | 7000
85 | GWDMR086 | Sodium Bentonite (Super) | Sodium Bentonite (Super) (Code: GWDMR086) | tonne | GWD MR | Tubewell | Tubewell Consumables | 13500 | 0 | 0 | 13500
86 | GWDMR087 | MS Casing pipe 450 mm dia, 6 mm thickness | MS Casing pipe 450 mm dia, 6 mm thickness (Code: GWDMR087) | metre | GWD MR | Tubewell | Tubewell Fittings | 8450 | 0 | 0 | 8450
87 | GWDMR088 | Fibre mesh for placing inside filter tank (for recharge schemes) | Fibre mesh for placing inside filter tank (for recharge schemes) (Code: GWDMR088) | sqm | GWD MR | ARS | ARS Fittings | 180 | 0 | 0 | 180
88 | GWDMR089 | Coated mesh for placing inside filter tank (for recharge schemes) | Coated mesh for placing inside filter tank (for recharge schemes) (Code: GWDMR089) | sqm | GWD MR | ARS | ARS Fittings | 300 | 0 | 0 | 300
89 | GWDMR090 | Sieve mesh 110 mm (inside inspection chamber) (for recharge schemes) | Sieve mesh 110 mm (inside inspection chamber) (for recharge schemes) (Code: GWDMR090) | sqm | GWD MR | ARS | ARS Fittings | 180 | 0 | 0 | 180
90 | GWDMR091 | Sieve mesh 140 mm (inside inspection chamber) (for recharge schemes) | Sieve mesh 140 mm (inside inspection chamber) (for recharge schemes) (Code: GWDMR091) | sqm | GWD MR | ARS | ARS Fittings | 200 | 0 | 0 | 200
91 | GWDMR092 | Plastic net for covering pipe (for recharge schemes) | Plastic net for covering pipe (for recharge schemes) (Code: GWDMR092) | sqm | GWD MR | ARS | ARS Fittings | 50 | 0 | 0 | 50
92 | GWDMR093 | PVC Wiring Pipe | PVC Wiring Pipe (Code: GWDMR093) | metre | GWD MR | MWSS | PVC Fittings | 30 | 0 | 0 | 30
93 | GWDMR094 | Head Assembly complete (with Head, Handle, Ball Bearings and Chain Assembly) | Head Assembly complete (with Head, Handle, Ball Bearings and Chain Assembly) (Code: GWDMR094) | each | GWD MR | Hand Pump | Spares | 4800 | 0 | 0 | 4800
94 | GWDMR095 | Head with welded components only without cover | Head with welded components only without cover (Code: GWDMR095) | each | GWD MR | Hand Pump | Spares | 2280 | 0 | 0 | 2280
95 | GWDMR096 | Handle (welded components only) | Handle (welded components only) (Code: GWDMR096) | each | GWD MR | Hand Pump | Spares | 1800 | 0 | 0 | 1800
96 | GWDMR097 | Additional Plate | Additional Plate (Code: GWDMR097) | each | GWD MR | Hand Pump | Spares | 450 | 0 | 0 | 450
97 | GWDMR098 | Ball Bearing 6204 Z | Ball Bearing 6204 Z (Code: GWDMR098) | each | GWD MR | Hand Pump | Spares | 216 | 0 | 0 | 216
98 | GWDMR099 | Chain with coupling | Chain with coupling (Code: GWDMR099) | each | GWD MR | Hand Pump | Spares | 240 | 0 | 0 | 240
99 | GWDMR100 | Spacer for Axle Pin | Spacer for Axle Pin (Code: GWDMR100) | each | GWD MR | Hand Pump | Spares | 24 | 0 | 0 | 24
100 | GWDMR101 | M 12 x 20 Hex Bolt for Top Head Cover | M 12 x 20 Hex Bolt for Top Head Cover (Code: GWDMR101) | each | GWD MR | Hand Pump | Spares | 18 | 0 | 0 | 18
101 | GWDMR102 | M 12 x 40 Hex Bolt | M 12 x 40 Hex Bolt (Code: GWDMR102) | each | GWD MR | Hand Pump | Spares | 18 | 0 | 0 | 18
102 | GWDMR103 | M 12 Nut | M 12 Nut (Code: GWDMR103) | each | GWD MR | Hand Pump | Spares | 12 | 0 | 0 | 12
103 | GWDMR104 | M.12 Washer | M.12 Washer (Code: GWDMR104) | each | GWD MR | Hand Pump | Spares | 12 | 0 | 0 | 12
104 | GWDMR105 | M 10 x 40 H.T Bolt | M 10 x 40 H.T Bolt (Code: GWDMR105) | each | GWD MR | Hand Pump | Spares | 18 | 0 | 0 | 18
105 | GWDMR106 | M.10 Nylon Nut | M.10 Nylon Nut (Code: GWDMR106) | each | GWD MR | Hand Pump | Spares | 12 | 0 | 0 | 12
106 | GWDMR107 | Special Washer for Axle | Special Washer for Axle (Code: GWDMR107) | each | GWD MR | Hand Pump | Spares | 12 | 0 | 0 | 12
107 | GWDMR108 | Cylinder Assembly Complete | Cylinder Assembly Complete (Code: GWDMR108) | each | GWD MR | Hand Pump | Spares | 3000 | 0 | 0 | 3000
108 | GWDMR109 | C.I.Cylinder Body with liner | C.I.Cylinder Body with liner (Code: GWDMR109) | each | GWD MR | Hand Pump | Spares | 1080 | 0 | 0 | 1080
109 | GWDMR110 | Plunger Rod S.S | Plunger Rod S.S (Code: GWDMR110) | each | GWD MR | Hand Pump | Spares | 216 | 0 | 0 | 216
110 | GWDMR111 | Reducer cap | Reducer cap (Code: GWDMR111) | each | GWD MR | Hand Pump | Spares | 156 | 0 | 0 | 156
111 | GWDMR112 | Plunger Yoke body | Plunger Yoke body (Code: GWDMR112) | each | GWD MR | Hand Pump | Spares | 288 | 0 | 0 | 288
112 | GWDMR113 | Spacer | Spacer (Code: GWDMR113) | each | GWD MR | Hand Pump | Spares | 228 | 0 | 0 | 228
113 | GWDMR114 | Follower | Follower (Code: GWDMR114) | each | GWD MR | Hand Pump | Spares | 252 | 0 | 0 | 252
114 | GWDMR115 | Upper Valve ( one piece) | Upper Valve ( one piece) (Code: GWDMR115) | each | GWD MR | Hand Pump | Spares | 90 | 0 | 0 | 90
115 | GWDMR116 | Check valve guide | Check valve guide (Code: GWDMR116) | each | GWD MR | Hand Pump | Spares | 120 | 0 | 0 | 120
116 | GWDMR117 | Check valve seat | Check valve seat (Code: GWDMR117) | each | GWD MR | Hand Pump | Spares | 192 | 0 | 0 | 192
117 | GWDMR118 | Rubber seat Retainer | Rubber seat Retainer (Code: GWDMR118) | each | GWD MR | Hand Pump | Spares | 96 | 0 | 0 | 96
118 | GWDMR119 | Sealing ring (Nitrile Rubber) | Sealing ring (Nitrile Rubber) (Code: GWDMR119) | each | GWD MR | Hand Pump | Spares | 18 | 0 | 0 | 18
119 | GWDMR120 | Rubber seating upper valve | Rubber seating upper valve (Code: GWDMR120) | each | GWD MR | Hand Pump | Spares | 12 | 0 | 0 | 12
120 | GWDMR121 | Rubber seating check valve | Rubber seating check valve (Code: GWDMR121) | each | GWD MR | Hand Pump | Spares | 12 | 0 | 0 | 12
121 | GWDMR122 | Pump Bucket (Nitrile Rubber) | Pump Bucket (Nitrile Rubber) (Code: GWDMR122) | each | GWD MR | Hand Pump | Spares | 30 | 0 | 0 | 30
122 | GWDMR123 | Upper valve Assembly comprising of SS Plunger rod, Plunger Yoke body, 2 spacer & 2 bucket washers | Upper valve Assembly comprising of SS Plunger rod, Plunger Yoke body, 2 spacer & 2 bucket washers (Code: GWDMR123) | each | GWD MR | Hand Pump | Spares | 1200 | 0 | 0 | 1200
123 | GWDMR124 | Same as above but without plunger rod | Same as above but without plunger rod (Code: GWDMR124) | each | GWD MR | Hand Pump | Spares | 1080 | 0 | 0 | 1080
124 | GWDMR125 | Lower Valve Assembly comprising of Rubber Seat Retainer, Check valve guide and rubber seating | Lower Valve Assembly comprising of Rubber Seat Retainer, Check valve guide and rubber seating (Code: GWDMR125) | each | GWD MR | Hand Pump | Spares | 540 | 0 | 0 | 540
125 | GWDMR126 | Water Tank | Water Tank (Code: GWDMR126) | each | GWD MR | Hand Pump | Spares | 1800 | 0 | 0 | 1800
126 | GWDMR127 | Pipe Sockets | Pipe Sockets (Code: GWDMR127) | each | GWD MR | Hand Pump | Spares | 120 | 0 | 0 | 120
127 | GWDMR128 | Pedestal (Ordinary) | Pedestal (Ordinary) (Code: GWDMR128) | each | GWD MR | Hand Pump | Spares | 3120 | 0 | 0 | 3120
128 | GWDMR129 | 12 mm dia x 3 m electro galvanized | 12 mm dia x 3 m electro galvanized (Code: GWDMR129) | each | GWD MR | Hand Pump | Spares | 336 | 0 | 0 | 336
129 | GWDMR130 | Hex. Coupler 12 x 50 mm | Hex. Coupler 12 x 50 mm (Code: GWDMR130) | each | GWD MR | Hand Pump | Spares | 30 | 0 | 0 | 30
130 | GWDMR131 | Hex. Coupler 12 x 20 mm | Hex. Coupler 12 x 20 mm (Code: GWDMR131) | each | GWD MR | Hand Pump | Spares | 24 | 0 | 0 | 24
131 | GWDMR132 | GI Riser pipe (B class) 3 m long 32mm bore size both end threaded with one end socket (Code: 1548 - Including Water Charge and CPOH) | GI Riser pipe (B class) 3 m long 32mm bore size both end threaded with one end socket (Code: 1548 - Including Water Charge and CPOH) (Code: GWDMR132) | each | GWD MR | Hand Pump | Spares | 0 | 784.02 | 0 | 784.02
132 | GWDMR133 | Cylinder Extra deep well hand pump | Cylinder Extra deep well hand pump (Code: GWDMR133) | each | GWD MR | Hand Pump | Spares | 4320 | 0 | 0 | 4320
133 | GWDMR134 | Head Assembly for extra deep well pump with T | Head Assembly for extra deep well pump with T (Code: GWDMR134) | each | GWD MR | Hand Pump | Spares | 7200 | 0 | 0 | 7200
134 | GWDMR135 | ISI marked India Mark II (Standard) Deep well hand pumps confirming to IS: 15500 (Part II) 2004 complete with 10 Nos. GI pipe (B class) 3m long 32mm bore both end threaded with one end socket and 10 Nos connecting rods | ISI marked India Mark II (Standard) Deep well hand pumps confirming to IS: 15500 (Part II) 2004 complete with 10 Nos. GI pipe (B class) 3m long 32mm bore both end threaded with one end socket and 10 Nos connecting rods (Code: GWDMR135) | each | GWD MR | Hand Pump | Spares | 31000 | 0 | 0 | 31000
135 | GWDMR136 | ISI marked India Mark II (Standard) Extra Deep well hand pumps confirming to IS: 15500 (Part II) 2004 complete with 20 Nos. GI pipe (B class) 3m long 32mm bore both end threaded with one end socket and 20 Nos connecting rods | ISI marked India Mark II (Standard) Extra Deep well hand pumps confirming to IS: 15500 (Part II) 2004 complete with 20 Nos. GI pipe (B class) 3m long 32mm bore both end threaded with one end socket and 20 Nos connecting rods (Code: GWDMR136) | each | GWD MR | Hand Pump | Spares | 49000 | 0 | 0 | 49000
136 | GWDMR137 | Supply of Single Phase Submersible Pump 1 HP, Discharge 2500-6000 lph, Head 49-17m without Panel Board | Supply of Single Phase Submersible Pump 1 HP, Discharge 2500-6000 lph, Head 49-17m without Panel Board (Code: GWDMR137) | each | GWD MR | MWSS | Submersible Pump | 21162.53 | 0 | 0 | 21162.53
137 | GWDMR138 | Supply of Single Phase Submersible Pump 1 HP, Discharge 2500-6000 lph, Head 57-14m without Panel Board | Supply of Single Phase Submersible Pump 1 HP, Discharge 2500-6000 lph, Head 57-14m without Panel Board (Code: GWDMR138) | each | GWD MR | MWSS | Submersible Pump | 22126.575 | 0 | 0 | 22126.575
138 | GWDMR139 | Supply of Single Phase Submersible Pump 1 HP, Discharge 1800-4320 lph, Head 65-39m without Panel Board | Supply of Single Phase Submersible Pump 1 HP, Discharge 1800-4320 lph, Head 65-39m without Panel Board (Code: GWDMR139) | each | GWD MR | MWSS | Submersible Pump | 21047.772 | 0 | 0 | 21047.772
139 | GWDMR140 | Supply of Single Phase Submersible Pump 1 HP, Discharge 2500-6000 lph, Head 69-17m without Panel Board | Supply of Single Phase Submersible Pump 1 HP, Discharge 2500-6000 lph, Head 69-17m without Panel Board (Code: GWDMR140) | each | GWD MR | MWSS | Submersible Pump | 24391.5 | 0 | 0 | 24391.5
140 | GWDMR141 | Supply of Single Phase Submersible Pump 1 HP, Discharge 1080-2880 lph, Head 91-50m without Panel Board | Supply of Single Phase Submersible Pump 1 HP, Discharge 1080-2880 lph, Head 91-50m without Panel Board (Code: GWDMR141) | each | GWD MR | MWSS | Submersible Pump | 22498.716 | 0 | 0 | 22498.716
141 | GWDMR142 | Supply of Single Phase Submersible Pump 1.5 HP, Discharge 3000-7500 lph, Head 65-32m without Panel Board | Supply of Single Phase Submersible Pump 1.5 HP, Discharge 3000-7500 lph, Head 65-32m without Panel Board (Code: GWDMR142) | each | GWD MR | MWSS | Submersible Pump | 24937.405 | 0 | 0 | 24937.405
142 | GWDMR143 | Supply of Single Phase Submersible Pump 1.5 HP, Discharge 1800-4320 lph, Head 83-52m without Panel Board | Supply of Single Phase Submersible Pump 1.5 HP, Discharge 1800-4320 lph, Head 83-52m without Panel Board (Code: GWDMR143) | each | GWD MR | MWSS | Submersible Pump | 23219.316 | 0 | 0 | 23219.316
143 | GWDMR144 | Supply of Single Phase Submersible Pump 1.5 HP, Discharge 1800-4320 lph, Head 105-57m without Panel Board | Supply of Single Phase Submersible Pump 1.5 HP, Discharge 1800-4320 lph, Head 105-57m without Panel Board (Code: GWDMR144) | each | GWD MR | MWSS | Submersible Pump | 24493.248 | 0 | 0 | 24493.248
144 | GWDMR145 | Supply of Single Phase Submersible Pump 1.5 HP, Discharge 500-3000 lph, Head 126-43m without Panel Board | Supply of Single Phase Submersible Pump 1.5 HP, Discharge 500-3000 lph, Head 126-43m without Panel Board (Code: GWDMR145) | each | GWD MR | MWSS | Submersible Pump | 24159.2 | 0 | 0 | 24159.2
145 | GWDMR146 | Supply of Single Phase Submersible Pump 1.5 HP, Discharge 1080-2880 lph, Head 137-75m without Panel Board | Supply of Single Phase Submersible Pump 1.5 HP, Discharge 1080-2880 lph, Head 137-75m without Panel Board (Code: GWDMR146) | each | GWD MR | MWSS | Submersible Pump | 26133.75 | 0 | 0 | 26133.75
146 | GWDMR147 | Supply of Single Phase Submersible Pump 1.5 HP, Discharge 500-3000 lph, Head 148-50m without Panel Board | Supply of Single Phase Submersible Pump 1.5 HP, Discharge 500-3000 lph, Head 148-50m without Panel Board (Code: GWDMR147) | each | GWD MR | MWSS | Submersible Pump | 27980.535 | 0 | 0 | 27980.535
147 | GWDMR148 | Supply of Single Phase Submersible Pump 1.5 HP, Discharge 300-2100 lph, Head 180-51m without Panel Board | Supply of Single Phase Submersible Pump 1.5 HP, Discharge 300-2100 lph, Head 180-51m without Panel Board (Code: GWDMR148) | each | GWD MR | MWSS | Submersible Pump | 30082.85 | 0 | 0 | 30082.85
148 | GWDMR149 | Supply of Single Phase Submersible Pump 2 HP, Discharge 5200-10600 lph, Head 57-18m without Panel Board | Supply of Single Phase Submersible Pump 2 HP, Discharge 5200-10600 lph, Head 57-18m without Panel Board (Code: GWDMR149) | each | GWD MR | MWSS | Submersible Pump | 29176.88 | 0 | 0 | 29176.88
149 | GWDMR150 | Supply of Single Phase Submersible Pump 2 HP, Discharge 3000-7500 lph, Head 87-42m without Panel Board | Supply of Single Phase Submersible Pump 2 HP, Discharge 3000-7500 lph, Head 87-42m without Panel Board (Code: GWDMR150) | each | GWD MR | MWSS | Submersible Pump | 31360.5 | 0 | 0 | 31360.5
150 | GWDMR151 | Supply of Single Phase Submersible Pump 2 HP, Discharge 2100-5400 lph, Head 116-33m without Panel Board | Supply of Single Phase Submersible Pump 2 HP, Discharge 2100-5400 lph, Head 116-33m without Panel Board (Code: GWDMR151) | each | GWD MR | MWSS | Submersible Pump | 29037.5 | 0 | 0 | 29037.5
151 | GWDMR152 | Supply of Single Phase Submersible Pump 2 HP, Discharge 600-3600 lph, Head 161-18m without Panel Board | Supply of Single Phase Submersible Pump 2 HP, Discharge 600-3600 lph, Head 161-18m without Panel Board (Code: GWDMR152) | each | GWD MR | MWSS | Submersible Pump | 29133.9045 | 0 | 0 | 29133.9045
152 | GWDMR153 | Supply of Single Phase Submersible Pump 2 HP, Discharge 500-3000 lph, Head 194-65m without Panel Board | Supply of Single Phase Submersible Pump 2 HP, Discharge 500-3000 lph, Head 194-65m without Panel Board (Code: GWDMR153) | each | GWD MR | MWSS | Submersible Pump | 37864.9 | 0 | 0 | 37864.9
153 | GWDMR154 | Supply of Single Phase Submersible Pump 2 HP, Discharge 500-1800 lph, Head 220-92m without Panel Board | Supply of Single Phase Submersible Pump 2 HP, Discharge 500-1800 lph, Head 220-92m without Panel Board (Code: GWDMR154) | each | GWD MR | MWSS | Submersible Pump | 44720.073 | 0 | 0 | 44720.073
154 | GWDMR155 | Supply of Single Phase Submersible Pump 2 HP, Discharge 500-1800 lph, Head 247-104m without Panel Board | Supply of Single Phase Submersible Pump 2 HP, Discharge 500-1800 lph, Head 247-104m without Panel Board (Code: GWDMR155) | each | GWD MR | MWSS | Submersible Pump | 47333.448 | 0 | 0 | 47333.448
155 | GWDMR156 | Supply of Single Phase Submersible Pump 2 HP, Discharge 500-1800 lph, Head 275-115m without Panel Board | Supply of Single Phase Submersible Pump 2 HP, Discharge 500-1800 lph, Head 275-115m without Panel Board (Code: GWDMR156) | each | GWD MR | MWSS | Submersible Pump | 49068.729 | 0 | 0 | 49068.729
156 | GWDMR157 | Supply of Single Phase Submersible Pump 3 HP, Discharge 3240-7200 lph, Head 110-42m without Panel Board | Supply of Single Phase Submersible Pump 3 HP, Discharge 3240-7200 lph, Head 110-42m without Panel Board (Code: GWDMR157) | each | GWD MR | MWSS | Submersible Pump | 37138.9625 | 0 | 0 | 37138.9625
157 | GWDMR158 | Supply of Single Phase Submersible Pump 3 HP, Discharge 1800-4320 lph, Head 194-114m without Panel Board | Supply of Single Phase Submersible Pump 3 HP, Discharge 1800-4320 lph, Head 194-114m without Panel Board (Code: GWDMR158) | each | GWD MR | MWSS | Submersible Pump | 47156.9 | 0 | 0 | 47156.9
158 | GWDMR159 | Supply of Single Phase Submersible Pump 5 HP, Discharge 4320-10080 lph, Head 150-82m without Panel Board | Supply of Single Phase Submersible Pump 5 HP, Discharge 4320-10080 lph, Head 150-82m without Panel Board (Code: GWDMR159) | each | GWD MR | MWSS | Submersible Pump | 45301.9845 | 0 | 0 | 45301.9845
159 | GWDMR160 | Supply of Single Phase Submersible Pump 6 HP, Discharge 1800-4320 lph, Head 318-210m without Panel Board | Supply of Single Phase Submersible Pump 6 HP, Discharge 1800-4320 lph, Head 318-210m without Panel Board (Code: GWDMR160) | each | GWD MR | MWSS | Submersible Pump | 52340.6745 | 0 | 0 | 52340.6745
160 | GWDMR161 | Supply of Three Phase Submersible Pump 10 HP, Discharge 6000-18000 lph, Head 146-90m without Panel Board | Supply of Three Phase Submersible Pump 10 HP, Discharge 6000-18000 lph, Head 146-90m without Panel Board (Code: GWDMR161) | each | GWD MR | MWSS | Submersible Pump | 74549.716 | 0 | 0 | 74549.716
161 | GWDMR162 | Supply of Three Phase Submersible Pump 10 HP, Discharge 3600-21600 lph, Head 162-27m without Panel Board | Supply of Three Phase Submersible Pump 10 HP, Discharge 3600-21600 lph, Head 162-27m without Panel Board (Code: GWDMR162) | each | GWD MR | MWSS | Submersible Pump | 74092.085 | 0 | 0 | 74092.085
162 | GWDMR163 | Supply of Three Phase Submersible Pump 10 HP, Discharge 5000-14000 lph, Head 205-110m without Panel Board | Supply of Three Phase Submersible Pump 10 HP, Discharge 5000-14000 lph, Head 205-110m without Panel Board (Code: GWDMR163) | each | GWD MR | MWSS | Submersible Pump | 93543.7255 | 0 | 0 | 93543.7255
163 | GWDMR164 | Supply of Three Phase Submersible Pump 10 HP, Discharge 3000-9000 lph, Head 279-144m without Panel Board | Supply of Three Phase Submersible Pump 10 HP, Discharge 3000-9000 lph, Head 279-144m without Panel Board (Code: GWDMR164) | each | GWD MR | MWSS | Submersible Pump | 88520.238 | 0 | 0 | 88520.238
164 | GWDMR165 | Supply of Three Phase Submersible Pump 12.5 HP, Discharge 3600-25200 lph, Head 157-41m without Panel Board | Supply of Three Phase Submersible Pump 12.5 HP, Discharge 3600-25200 lph, Head 157-41m without Panel Board (Code: GWDMR165) | each | GWD MR | MWSS | Submersible Pump | 77646.275 | 0 | 0 | 77646.275
165 | GWDMR166 | Supply of Three Phase Submersible Pump 12.5 HP, Discharge 6000-18000 lph, Head 179-110m without Panel Board | Supply of Three Phase Submersible Pump 12.5 HP, Discharge 6000-18000 lph, Head 179-110m without Panel Board (Code: GWDMR166) | each | GWD MR | MWSS | Submersible Pump | 82797.5275 | 0 | 0 | 82797.5275
166 | GWDMR167 | Supply of Three Phase Submersible Pump 12.5 HP, Discharge 5000-14000 lph, Head 242-129m without Panel Board | Supply of Three Phase Submersible Pump 12.5 HP, Discharge 5000-14000 lph, Head 242-129m without Panel Board (Code: GWDMR167) | each | GWD MR | MWSS | Submersible Pump | 103464.097 | 0 | 0 | 103464.097
167 | GWDMR168 | Supply of Three Phase Submersible Pump 12.5 HP, Discharge 3000-9000 lph, Head 335-177m without Panel Board | Supply of Three Phase Submersible Pump 12.5 HP, Discharge 3000-9000 lph, Head 335-177m without Panel Board (Code: GWDMR168) | each | GWD MR | MWSS | Submersible Pump | 98931.924 | 0 | 0 | 98931.924
168 | GWDMR169 | Supply of Three Phase Submersible Pump 3 HP, Discharge 5200-10600 lph, Head 86-27m without Panel Board | Supply of Three Phase Submersible Pump 3 HP, Discharge 5200-10600 lph, Head 86-27m without Panel Board (Code: GWDMR169) | each | GWD MR | MWSS | Submersible Pump | 33242.13 | 0 | 0 | 33242.13
169 | GWDMR170 | Supply of Three Phase Submersible Pump 3 HP, Discharge 3000-7500 lph, Head 125-60m without Panel Board | Supply of Three Phase Submersible Pump 3 HP, Discharge 3000-7500 lph, Head 125-60m without Panel Board (Code: GWDMR170) | each | GWD MR | MWSS | Submersible Pump | 36924.085 | 0 | 0 | 36924.085
170 | GWDMR171 | Supply of Three Phase Submersible Pump 3 HP, Discharge 2500-6000 lph, Head 147-51m without Panel Board | Supply of Three Phase Submersible Pump 3 HP, Discharge 2500-6000 lph, Head 147-51m without Panel Board (Code: GWDMR171) | each | GWD MR | MWSS | Submersible Pump | 40652.5 | 0 | 0 | 40652.5
171 | GWDMR172 | Supply of Three Phase Submersible Pump 3 HP, Discharge 1000-5000 lph, Head 163-66m without Panel Board | Supply of Three Phase Submersible Pump 3 HP, Discharge 1000-5000 lph, Head 163-66m without Panel Board (Code: GWDMR172) | each | GWD MR | MWSS | Submersible Pump | 43011.5065 | 0 | 0 | 43011.5065
172 | GWDMR173 | Supply of Three Phase Submersible Pump 3 HP, Discharge 1200-2800 lph, Head 184-86m without Panel Board | Supply of Three Phase Submersible Pump 3 HP, Discharge 1200-2800 lph, Head 184-86m without Panel Board (Code: GWDMR173) | each | GWD MR | MWSS | Submersible Pump | 38391.0595 | 0 | 0 | 38391.0595
173 | GWDMR174 | Supply of Three Phase Submersible Pump 3 HP, Discharge 1200-2800 lph, Head 207-83m without Panel Board | Supply of Three Phase Submersible Pump 3 HP, Discharge 1200-2800 lph, Head 207-83m without Panel Board (Code: GWDMR174) | each | GWD MR | MWSS | Submersible Pump | 50417.2305 | 0 | 0 | 50417.2305
174 | GWDMR175 | Supply of Three Phase Submersible Pump 3 HP, Discharge 1200-2800 lph, Head 245-98m without Panel Board | Supply of Three Phase Submersible Pump 3 HP, Discharge 1200-2800 lph, Head 245-98m without Panel Board (Code: GWDMR175) | each | GWD MR | MWSS | Submersible Pump | 53114.2335 | 0 | 0 | 53114.2335
175 | GWDMR176 | Supply of Three Phase Submersible Pump 5 HP, Discharge 9000-24000 lph, Head 70-23m without Panel Board | Supply of Three Phase Submersible Pump 5 HP, Discharge 9000-24000 lph, Head 70-23m without Panel Board (Code: GWDMR176) | each | GWD MR | MWSS | Submersible Pump | 54682.2585 | 0 | 0 | 54682.2585
176 | GWDMR177 | Supply of Three Phase Submersible Pump 5 HP, Discharge 7200-15000 lph, Head 78-41m without Panel Board | Supply of Three Phase Submersible Pump 5 HP, Discharge 7200-15000 lph, Head 78-41m without Panel Board (Code: GWDMR177) | each | GWD MR | MWSS | Submersible Pump | 55752 | 0 | 0 | 55752
177 | GWDMR178 | Supply of Three Phase Submersible Pump 5 HP, Discharge 5000-14000 lph, Head 93-50m without Panel Board | Supply of Three Phase Submersible Pump 5 HP, Discharge 5000-14000 lph, Head 93-50m without Panel Board (Code: GWDMR178) | each | GWD MR | MWSS | Submersible Pump | 62396.9415 | 0 | 0 | 62396.9415
178 | GWDMR179 | Supply of Three Phase Submersible Pump 5 HP, Discharge 5000-14000 lph, Head 102-55m without Panel Board | Supply of Three Phase Submersible Pump 5 HP, Discharge 5000-14000 lph, Head 102-55m without Panel Board (Code: GWDMR179) | each | GWD MR | MWSS | Submersible Pump | 63505.0125 | 0 | 0 | 63505.0125
179 | GWDMR180 | Supply of Three Phase Submersible Pump 5 HP, Discharge 3900-10800 lph, Head 111-49m without Panel Board | Supply of Three Phase Submersible Pump 5 HP, Discharge 3900-10800 lph, Head 111-49m without Panel Board (Code: GWDMR180) | each | GWD MR | MWSS | Submersible Pump | 65044 | 0 | 0 | 65044
180 | GWDMR181 | Supply of Three Phase Submersible Pump 5 HP, Discharge 3000-9000 lph, Head 140-72m without Panel Board | Supply of Three Phase Submersible Pump 5 HP, Discharge 3000-9000 lph, Head 140-72m without Panel Board (Code: GWDMR181) | each | GWD MR | MWSS | Submersible Pump | 65052.1305 | 0 | 0 | 65052.1305
181 | GWDMR182 | Supply of Three Phase Submersible Pump 5 HP, Discharge 4000-10000 lph, Head 163-62m without Panel Board | Supply of Three Phase Submersible Pump 5 HP, Discharge 4000-10000 lph, Head 163-62m without Panel Board (Code: GWDMR182) | each | GWD MR | MWSS | Submersible Pump | 51301.132 | 0 | 0 | 51301.132
182 | GWDMR183 | Supply of Three Phase Submersible Pump 5 HP, Discharge 2000-6000 lph, Head 195-120m without Panel Board | Supply of Three Phase Submersible Pump 5 HP, Discharge 2000-6000 lph, Head 195-120m without Panel Board (Code: GWDMR183) | each | GWD MR | MWSS | Submersible Pump | 56820.58 | 0 | 0 | 56820.58
183 | GWDMR184 | Supply of Three Phase Submersible Pump 5 HP, Discharge 2500-6000 lph, Head 245-85m without Panel Board | Supply of Three Phase Submersible Pump 5 HP, Discharge 2500-6000 lph, Head 245-85m without Panel Board (Code: GWDMR184) | each | GWD MR | MWSS | Submersible Pump | 54590.5 | 0 | 0 | 54590.5
184 | GWDMR185 | Supply of Three Phase Submersible Pump 5 HP, Discharge 2500-6000 lph, Head 285-70m without Panel Board | Supply of Three Phase Submersible Pump 5 HP, Discharge 2500-6000 lph, Head 285-70m without Panel Board (Code: GWDMR185) | each | GWD MR | MWSS | Submersible Pump | 61559.5 | 0 | 0 | 61559.5
185 | GWDMR186 | Supply of Three Phase Submersible Pump 5 HP, Discharge 1000-3000 lph, Head 333-183m without Panel Board | Supply of Three Phase Submersible Pump 5 HP, Discharge 1000-3000 lph, Head 333-183m without Panel Board (Code: GWDMR186) | each | GWD MR | MWSS | Submersible Pump | 80209.7055 | 0 | 0 | 80209.7055
186 | GWDMR187 | Supply of Three Phase Submersible Pump 7.5 HP, Discharge 12000-30000 lph, Head 74-29m without Panel Board | Supply of Three Phase Submersible Pump 7.5 HP, Discharge 12000-30000 lph, Head 74-29m without Panel Board (Code: GWDMR187) | each | GWD MR | MWSS | Submersible Pump | 61559.5 | 0 | 0 | 61559.5
187 | GWDMR188 | Supply of Three Phase Submersible Pump 7.5 HP, Discharge 7200-18000 lph, Head 94-65m without Panel Board | Supply of Three Phase Submersible Pump 7.5 HP, Discharge 7200-18000 lph, Head 94-65m without Panel Board (Code: GWDMR188) | each | GWD MR | MWSS | Submersible Pump | 56332.75 | 0 | 0 | 56332.75
188 | GWDMR189 | Supply of Three Phase Submersible Pump 7.5 HP, Discharge 6000-18000 lph, Head 112-69m without Panel Board | Supply of Three Phase Submersible Pump 7.5 HP, Discharge 6000-18000 lph, Head 112-69m without Panel Board (Code: GWDMR189) | each | GWD MR | MWSS | Submersible Pump | 67216.005 | 0 | 0 | 67216.005
189 | GWDMR190 | Supply of Three Phase Submersible Pump 7.5 HP, Discharge 5000-14000 lph, Head 140-75m without Panel Board | Supply of Three Phase Submersible Pump 7.5 HP, Discharge 5000-14000 lph, Head 140-75m without Panel Board (Code: GWDMR190) | each | GWD MR | MWSS | Submersible Pump | 72003.708 | 0 | 0 | 72003.708
190 | GWDMR191 | Supply of Three Phase Submersible Pump 7.5 HP, Discharge 5000-14000 lph, Head 158-85m without Panel Board | Supply of Three Phase Submersible Pump 7.5 HP, Discharge 5000-14000 lph, Head 158-85m without Panel Board (Code: GWDMR191) | each | GWD MR | MWSS | Submersible Pump | 74094.408 | 0 | 0 | 74094.408
191 | GWDMR192 | Supply of Three Phase Submersible Pump 7.5 HP, Discharge 3000-9000 lph, Head 214-110m without Panel Board | Supply of Three Phase Submersible Pump 7.5 HP, Discharge 3000-9000 lph, Head 214-110m without Panel Board (Code: GWDMR192) | each | GWD MR | MWSS | Submersible Pump | 76598.602 | 0 | 0 | 76598.602
192 | GWDMR193 | 32 A DP switch with indicator modular (MR1017) | 32 A DP switch with indicator modular (MR1017) (Code: GWDMR193) | each | GWD MR | MWSS | Submersible Pump | 432 | 0 | 0 | 432
193 | GWDMR194 | S&F Digital Timer Switch | S&F Digital Timer Switch (Code: GWDMR194) | each | GWD MR | MWSS | Motor Starter | 6500 | 0 | 0 | 6500

## ARS Filter Media
Filter Media for ARS
0 | Supply and filling of 40mm metal as filter medium
Code | Description | Unit | Quantity | Rate | Amount
Details of cost for 1 cum
MATERIAL:
293 | Stone Aggregate (Single size) : 40 mm nominal size | m3 | 1 | 1300 | 1300
LABOUR:
2206 | Carriage of Stone aggregate 40 mm nominal size and above | m3 | 1 | 178.19 | 178.19
115 | Coolie | Day | 0.4 | 645 | 258
| TOTAL |  |  |  | 1736.19
| Add Water Charges @ 1% |  |  |  | 17.3619
| TOTAL |  |  |  | 1753.5519
| Add CPOH @ 15% |  |  |  | 263.0328
| TOTAL |  |  |  | 2016.5847
| Cost per 1 cum |  |  |  | 2016.5847
| Say |  |  |  | 2016.6
Say 2016.6 x Cost Index
0 | Supply and filling of 25mm metal as filter medium
Code | Description | Unit | Quantity | Rate | Amount
Details of cost for 1 cum
MATERIAL:
294 | Stone Aggregate (Single size) : 25 mm nominal size | m3 | 1 | 1350 | 1350
LABOUR:
2202 | Carriage of Stone aggregate below 40 mm nominal size | m3 | 1 | 163.93 | 163.93
115 | Coolie | Day | 0.4 | 645 | 258
| TOTAL |  |  |  | 1771.93
| Add Water Charges @ 1% |  |  |  | 17.7193
| TOTAL |  |  |  | 1789.6493
| Add CPOH @ 15% |  |  |  | 268.4474
| TOTAL |  |  |  | 2058.0967
| Cost per 1 cum |  |  |  | 2058.0967
| Say |  |  |  | 2058.1
Say 2058.1 x Cost Index
0 | Supply and filling of 20mm/6mm metal as filter medium
Code | Description | Unit | Quantity | Rate | Amount
Details of cost for 1 cum
MATERIAL:
0295/0298 | Stone Aggregate (Single size) : 20 mm / 6 mm nominal size | m3 | 1 | 1400 | 1400
LABOUR:
2202 | Carriage of Stone aggregate below 40 mm nominal size | m3 | 1 | 163.93 | 163.93
115 | Coolie | Day | 0.4 | 645 | 258
| TOTAL |  |  |  | 1821.93
| Add Water Charges @ 1% |  |  |  | 18.2193
| TOTAL |  |  |  | 1840.1493
| Add CPOH @ 15% |  |  |  | 276.0224
| TOTAL |  |  |  | 2116.1717
| Cost per 1 cum |  |  |  | 2116.1717
| Say |  |  |  | 2116.15
Say 2116.15 x Cost Index
0 | Supply and filling of Coarse Sand as filter medium
Code | Description | Unit | Quantity | Rate | Amount
Details of cost for 1 cum
MATERIAL:
982 | Coarse sand (zone III) | m3 | 1 | 1500 | 1500
LABOUR:
2203 | Carriage of Coarse sand | m3 | 1 | 163.93 | 163.93
115 | Coolie | Day | 0.6 | 645 | 387
| TOTAL |  |  |  | 2050.93
| Add Water Charges @ 1% |  |  |  | 20.5093
| TOTAL |  |  |  | 2071.4393
| Add CPOH @ 15% |  |  |  | 310.7159
| TOTAL |  |  |  | 2382.1552
| Cost per 1 cum |  |  |  | 2382.1552
| Say |  |  |  | 2382.15
Say 2382.15 x Cost Index
0 | Supply and filling of Charcoal as filter medium
Code | Description | Unit | Quantity | Rate | Amount
Details of cost for 1 quintal
MATERIAL:
MR1266 | Charcoal | quintal | 1 | 675 | 675
LABOUR:
2200 | Carriage of Steam coal | tonne | 0.1 | 187 | 18.7
115 | Coolie | Day | 0.6 | 645 | 387
| TOTAL |  |  |  | 1080.7
| Add Water Charges @ 1% |  |  |  | 10.807
| TOTAL |  |  |  | 1091.507
| Add CPOH @ 15% |  |  |  | 163.726
| TOTAL |  |  |  | 1255.2331
| Cost per 100 kg |  |  |  | 1255.2331
| Cost per 1 kg |  |  |  | 12.5523
| Cost per 1 cum (200 kg) |  |  |  | 2510.4661
| Say |  |  |  | 2510.45
Say 2510.45 x Cost Index

## BW Casing Pipes
Casing Pipe For Borewell , Tube Well And Filterpoint Well
0 | Supplying, assembling, lowering and fixing in vertical position in Borewell, PVC 140 mm 6 Kg/cm2 well casing pipe of required dia, conforming to IS : 4985:2000, including required hire and labour charges, fittings & accessories etc. all complete, for all depths, as per direction of Engineer- in- Charge.
Code | Description | Unit | Quantity | Rate | Amount
Details of cost for 100 metre
MATERIAL:
MR10215 | PVC Pipe, 6kg/cm2, 140mm Dia | metre | 100 | 281 | 28100
| TOTAL |  |  |  | 28100
| Add Water Charges @ 1% |  |  |  | 281
| TOTAL |  |  |  | 28381
| Add CPOH @ 15% |  |  |  | 4257.15
| TOTAL |  |  |  | 32638.15
| Cost of 100 metre |  |  |  | 32638.15
| Cost per metre |  |  |  | 326.4
LABOUR:
2321 | Carriage of Spun iron S & S pipes 150 mm dia | 100 meter | 50 | 597 | 298.5
114 | Beldar | Day | 0.5 | 645 | 322.5
115 | Coolie | Day | 0.5 | 645 | 322.5
9999 | Sundries-(Adhesive etc.) | L.S | 10.07 | 2.12 | 21.3484
| TOTAL |  |  |  | 964.8484
| Add Water Charges @ 1% |  |  |  | 9.6485
| TOTAL |  |  |  | 974.4969
| Add CPOH @ 15% |  |  |  | 146.1745
| TOTAL |  |  |  | 1120.6714
| Cost of 100.0 metre |  |  |  | 1120.6714
| Cost per metre |  |  |  | 11.2067
| Say |  |  |  | 11.2
Say 326.4 + 11.2 x Cost Index
0 | Supplying, assembling, lowering and fixing in vertical position in Borewell, PVC 140 mm 8 Kg/cm2 well casing pipe of required dia, conforming to IS : 4985:2000, including required hire and labour charges, fittings & accessories etc. all complete, for all depths, as per direction of Engineer- in- Charge.
Code | Description | Unit | Quantity | Rate | Amount
Details of cost for 100 metre
MATERIAL:
MR10225 | PVC Pipe, 8kg/cm2, 140mm Dia. | metre | 100 | 398 | 39800
| TOTAL |  |  |  | 39800
| Add Water Charges @ 1% |  |  |  | 398
| TOTAL |  |  |  | 40198
| Add CPOH @ 15% |  |  |  | 6029.7
| TOTAL |  |  |  | 46227.7
| Cost of 100 metre |  |  |  | 46227.7
| Cost per metre |  |  |  | 462.3
LABOUR:
2321 | Carriage of Spun iron S & S pipes 150 mm dia | 100 meter | 50 | 597 | 298.5
114 | Beldar | Day | 0.5 | 645 | 322.5
115 | Coolie | Day | 0.5 | 645 | 322.5
9999 | Sundries-(Adhesive etc.) | L.S | 10.07 | 2.12 | 21.3484
| TOTAL |  |  |  | 964.8484
| Add Water Charges @ 1% |  |  |  | 9.6485
| TOTAL |  |  |  | 974.4969
| Add CPOH @ 15% |  |  |  | 146.1745
| TOTAL |  |  |  | 1120.6714
| Cost of 100.0 metre |  |  |  | 1120.6714
| Cost per metre |  |  |  | 11.2067
| Say |  |  |  | 11.2
Say 462.3 + 11.2 x Cost Index
0 | Supplying, assembling, lowering and fixing in vertical position in Borewell, PVC 160mm 6 Kg/cm2 well casing pipe of required dia, conforming to IS : 4985:2000, including required hire and labour charges, fittings & accessories etc. all complete, for all depths, as per direction of Engineer- in- Charge.
Code | Description | Unit | Quantity | Rate | Amount
Details of cost for 100 metre
MATERIAL:
MR10216 | PVC Pipe, 6kg/cm2, 160mm Dia | metre | 100 | 387 | 38700
| TOTAL |  |  |  | 38700
| Add Water Charges @ 1% |  |  |  | 387
| TOTAL |  |  |  | 39087
114 | Add CPOH @ 15% |  |  |  | 5863.05
115 | TOTAL |  |  |  | 44950.05
9999 | Cost of 100 metre |  |  |  | 44950.05
| Cost per metre |  |  |  | 449.5
LABOUR:
2321 | Carriage of Spun iron S & S pipes 150 mm dia | 100 meter | 50 | 597 | 298.5
114 | Beldar | Day | 0.5 | 645 | 322.5
115 | Coolie | Day | 0.5 | 645 | 322.5
9999 | Sundries-(Adhesive etc.) | L.S | 10.07 | 2.12 | 21.3484
| TOTAL |  |  |  | 964.8484
| Add Water Charges @ 1% |  |  |  | 9.6485
| TOTAL |  |  |  | 974.4969
| Add CPOH @ 15% |  |  |  | 146.1745
| TOTAL |  |  |  | 1120.6714
| Cost of 100.0 metre |  |  |  | 1120.6714
| Cost per metre |  |  |  | 11.2067
| Say |  |  |  | 11.2
Say 449.5 + 11.2 x Cost Index
0 | Supplying, assembling, lowering and fixing in vertical position in Borewell, PVC 180mm 6 Kg/cm2 well casing pipe of required dia, conforming to IS : 4985:2000, including required hire and labour charges, fittings & accessories etc. all complete, for all depths, as per direction of Engineer- in- Charge.
Code | Description | Unit | Quantity | Rate | Amount
Details of cost for 100 metre
MATERIAL:
DL1 | PVC Pipe, 6kg/cm2, 180mm Dia. | metre | 100 | 487 | 48700
| TOTAL |  |  |  | 48700
| Add Water Charges @ 1% |  |  |  | 487
| TOTAL |  |  |  | 49187
| Add CPOH @ 15% |  |  |  | 7378.05
| TOTAL |  |  |  | 56565.05
| Cost of 100 metre |  |  |  | 56565.05
| Cost per metre |  |  |  | 565.65
LABOUR:
2321 | Carriage of Spun iron S & S pipes 150 mm dia | 100 meter | 50 | 597 | 298.5
114 | Beldar | Day | 0.5 | 645 | 322.5
115 | Coolie | Day | 0.5 | 645 | 322.5
9999 | Sundries-(Adhesive etc.) | L.S | 10.07 | 2.12 | 21.3484
| TOTAL |  |  |  | 964.8484
| Add Water Charges @ 1% |  |  |  | 9.6485
| TOTAL |  |  |  | 974.4969
| Add CPOH @ 15% |  |  |  | 146.1745
| TOTAL |  |  |  | 1120.6714
| Cost of 100.0 metre |  |  |  | 1120.6714
| Cost per metre |  |  |  | 11.2067
| Say |  |  |  | 11.2
Say 565.65 + 11.2 x Cost Index
0 | Supplying, assembling, lowering and fixing in vertical position in Borewell, PVC 180mm 8 Kg/cm2 well casing pipe of required dia, conforming to IS : 4985:2000, including required hire and labour charges, fittings & accessories etc. all complete, for all depths, as per direction of Engineer- in- Charge.
Code | Description | Unit | Quantity | Rate | Amount
Details of cost for 100 metre
MATERIAL:
MR10228 | PVC Pipe, 8kg/cm2, 180mm Dia. | metre | 100 | 654 | 65400
| TOTAL |  |  |  | 65400
| Add Water Charges @ 1% |  |  |  | 654
| TOTAL |  |  |  | 66054
| Add CPOH @ 15% |  |  |  | 9908.1
| TOTAL |  |  |  | 75962.1
| Cost of 100 metre |  |  |  | 75962.1
| Cost per metre |  |  |  | 759.6
LABOUR:
2321 | Carriage of Spun iron S & S pipes 150 mm dia | 100 meter | 50 | 597 | 298.5
114 | Beldar | Day | 0.5 | 645 | 322.5
115 | Coolie | Day | 0.5 | 645 | 322.5
9999 | Sundries-(Adhesive etc.) | L.S | 10.07 | 2.12 | 21.3484
| TOTAL |  |  |  | 964.8484
| Add Water Charges @ 1% |  |  |  | 9.6485
| TOTAL |  |  |  | 974.4969
| Add CPOH @ 15% |  |  |  | 146.1745
| TOTAL |  |  |  | 1120.6714
| Cost of 100.0 metre |  |  |  | 1120.6714
| Cost per metre |  |  |  | 11.2067
| Say |  |  |  | 11.2
Say 759.6 + 11.2 x Cost Index
0 | Supplying, assembling, lowering and fixing in vertical position in Borewell, PVC 200mm 8 Kg/cm2 well casing pipe of required dia, conforming to IS : 4985:2000, including required hire and labour charges, fittings & accessories etc. all complete, for all depths, as per direction of Engineer- in- Charge.
Code | Description | Unit | Quantity | Rate | Amount
Details of cost for 100 metre
MATERIAL:
MR10227 | PVC Pipe, 8kg/cm2, 200mm Dia. | metre | 100 | 813 | 81300
| TOTAL |  |  |  | 81300
| Add Water Charges @ 1% |  |  |  | 813
| TOTAL |  |  |  | 82113
| Add CPOH @ 15% |  |  |  | 12316.95
| TOTAL |  |  |  | 94429.95
| Cost of 100 metre |  |  |  | 94429.95
| Cost per metre |  |  |  | 944.3
LABOUR:
2321 | Carriage of Spun iron S & S pipes 150 mm dia | 100 meter | 50 | 597 | 298.5
114 | Beldar | Day | 0.5 | 645 | 322.5
115 | Coolie | Day | 0.5 | 645 | 322.5
9999 | Sundries-(Adhesive etc.) | L.S | 10.07 | 2.12 | 20.14
| TOTAL |  |  |  | 963.64
| Add Water Charges @ 1% |  |  |  | 9.6364
| TOTAL |  |  |  | 973.2764
| Add CPOH @ 15% |  |  |  | 145.9915
| TOTAL |  |  |  | 1119.2679
| Cost of 100.0 metre |  |  |  | 1119.2679
| Cost per metre |  |  |  | 11.1927
| Say |  |  |  | 11.2
Say 944.3 + 11.2 x Cost Index
0 | Supplying, assembling, lowering and fixing in vertical position in Borewell, PVC 200mm 10 Kg/cm2 well casing pipe of required dia, conforming to IS : 4985:2000, including required hire and labour charges, fittings & accessories etc. all complete, for all depths, as per direction of Engineer- in- Charge.
Code | Description | Unit | Quantity | Rate | Amount
Details of cost for 100 metre
MATERIAL:
MR10240 | PVC Pipe, 10kg/cm2, 200mm Dia. | metre | 100 | 957 | 95700
| TOTAL |  |  |  | 95700
| Add Water Charges @ 1% |  |  |  | 957
| TOTAL |  |  |  | 96657
| Add CPOH @ 15% |  |  |  | 14498.55
| TOTAL |  |  |  | 111155.55
| Cost of 100 metre |  |  |  | 111155.55
| Cost per metre |  |  |  | 1111.55
LABOUR:
2321 | Carriage of Spun iron S & S pipes 150 mm dia | 100 meter | 50 | 597 | 298.5
114 | Beldar | Day | 0.5 | 645 | 322.5
115 | Coolie | Day | 0.5 | 645 | 322.5
9999 | Sundries-(Adhesive etc.) | L.S | 10.07 | 2.12 | 20.14
| TOTAL |  |  |  | 963.64
| Add Water Charges @ 1% |  |  |  | 9.6364
| TOTAL |  |  |  | 973.2764
| Add CPOH @ 15% |  |  |  | 145.9915
| TOTAL |  |  |  | 1119.2679
| Cost of 100.0 metre |  |  |  | 1119.2679
| Cost per metre |  |  |  | 11.1927
| Say |  |  |  | 11.2
Say 1111.55 + 11.2 x Cost Index
0 | Supplying, assembling, lowering and fixing in vertical position in Borewell, PVC 110 mm 6 Kg/cm2 well casing pipe of required dia, conforming to IS : 4985:2000, including required hire and labour charges, fittings & accessories etc. all complete, for all depths, as per direction of Engineer- in- Charge.
Code | Description | Unit | Quantity | Rate | Amount
Details of cost for 100 metre
MATERIAL:
MR10214 | PVC Pipe, 6kg/cm2, 110mm Dia. | metre | 100 | 180 | 18000
| TOTAL |  |  |  | 18000
| Add Water Charges @ 1% |  |  |  | 180
| TOTAL |  |  |  | 18180
| Add CPOH @ 15% |  |  |  | 2727
| TOTAL |  |  |  | 20907
| Cost of 100 metre |  |  |  | 20907
| Cost per metre |  |  |  | 209.05
LABOUR:
2321 | Carriage of Spun iron S & S pipes 150 mm dia | 100 meter | 50 | 597 | 298.5
114 | Beldar | Day | 0.5 | 645 | 322.5
115 | Coolie | Day | 0.5 | 645 | 322.5
9999 | Sundries-(Adhesive etc.) | L.S | 10.07 | 2.12 | 21.3484
| TOTAL |  |  |  | 964.8484
| Add Water Charges @ 1% |  |  |  | 9.6485
| TOTAL |  |  |  | 974.4969
| Add CPOH @ 15% |  |  |  | 146.1745
| TOTAL |  |  |  | 1120.6714
| Cost of 100.0 metre |  |  |  | 1120.6714
| Cost per metre |  |  |  | 11.2067
| Say |  |  |  | 11.2
Say 209.05 + 11.2 x Cost Index
0 | Supplying, assembling, lowering and fixing in vertical position in Borewell, PVC 110 mm 4 Kg/cm2 well casing pipe of required dia, conforming to IS : 4985:2000, including required hire and labour charges, fittings & accessories etc. all complete, for all depths, as per direction of Engineer- in- Charge.
Code | Description | Unit | Quantity | Rate | Amount
Details of cost for 100 metre
MATERIAL:
MR55 | PVC pipe 110 mm outer dia. 4kgf/cm2 | metre | 100 | 170 | 17000
| TOTAL |  |  |  | 17000
| Add Water Charges @ 1% |  |  |  | 170
| TOTAL |  |  |  | 17170
| Add CPOH @ 15% |  |  |  | 2575.5
| TOTAL |  |  |  | 19745.5
| Cost of 100 metre |  |  |  | 19745.5
| Cost per metre |  |  |  | 197.45
LABOUR:
2321 | Carriage of Spun iron S & S pipes 150 mm dia | 100 meter | 50 | 597 | 298.5
114 | Beldar | Day | 0.5 | 645 | 322.5
115 | Coolie | Day | 0.5 | 645 | 322.5
9999 | Sundries-(Adhesive etc.) | L.S | 10.07 | 2.12 | 21.3484
| TOTAL |  |  |  | 964.8484
| Add Water Charges @ 1% |  |  |  | 9.6485
| TOTAL |  |  |  | 974.4969
| Add CPOH @ 15% |  |  |  | 146.1745
| TOTAL |  |  |  | 1120.6714
| Cost of 100.0 metre |  |  |  | 1120.6714
| Cost per metre |  |  |  | 11.2067
| Say |  |  |  | 11.2
Say 197.45 + 11.2 x Cost Index
0 | Supplying, assembling, lowering and fixing in vertical position in Borewell, PVC 140 mm 10 Kg/cm2 well casing pipe of required dia, conforming to IS : 4985:2000, including required hire and labour charges, fittings & accessories etc. all complete, for all depths, as per direction of Engineer- in- Charge.
Code | Description | Unit | Quantity | Rate | Amount
Details of cost for 100 metre
MATERIAL:
MR10238 | PVC Pipe, 10kg/cm2, 140mm Dia. | metre | 100 | 480 | 48000
| TOTAL |  |  |  | 48000
| Add Water Charges @ 1% |  |  |  | 480
| TOTAL |  |  |  | 48480
| Add CPOH @ 15% |  |  |  | 7272
| TOTAL |  |  |  | 55752
| Cost of 100 metre |  |  |  | 55752
| Cost per metre |  |  |  | 557.5
LABOUR:
2321 | Carriage of Spun iron S & S pipes 150 mm dia | 100 meter | 50 | 597 | 298.5
114 | Beldar | Day | 0.5 | 645 | 322.5
115 | Coolie | Day | 0.5 | 645 | 322.5
9999 | Sundries-(Adhesive etc.) | L.S | 10.07 | 2.12 | 21.3484
| TOTAL |  |  |  | 964.8484
| Add Water Charges @ 1% |  |  |  | 9.6485
| TOTAL |  |  |  | 974.4969
| Add CPOH @ 15% |  |  |  | 146.1745
| TOTAL |  |  |  | 1120.6714
| Cost of 100.0 metre |  |  |  | 1120.6714
| Cost per metre |  |  |  | 11.2067
| Say |  |  |  | 11.2
Say 557.5 + 11.2 x Cost Index
0 | Supplying, assembling, lowering and fixing in vertical position in Borewell, PVC 180mm 10 Kg/cm2 well casing pipe of required dia, conforming to IS : 4985:2000, including required hire and labour charges, fittings & accessories etc. all complete, for all depths, as per direction of Engineer- in- Charge.
Code | Description | Unit | Quantity | Rate | Amount
Details of cost for 100 metre
MATERIAL:
DL2 | PVC Pipe, 10kg/cm2, 180mm Dia. | metre | 100 | 787 | 78700
| TOTAL |  |  |  | 78700
| Add Water Charges @ 1% |  |  |  | 787
| TOTAL |  |  |  | 79487
| Add CPOH @ 15% |  |  |  | 11923.05
| TOTAL |  |  |  | 91410.05
| Cost of 100 metre |  |  |  | 91410.05
| Cost per metre |  |  |  | 914.1
LABOUR:
2321 | Carriage of Spun iron S & S pipes 150 mm dia | 100 meter | 50 | 597 | 298.5
114 | Beldar | Day | 0.5 | 645 | 322.5
115 | Coolie | Day | 0.5 | 645 | 322.5
9999 | Sundries-(Adhesive etc.) | L.S | 10.07 | 2.12 | 21.3484
| TOTAL |  |  |  | 964.8484
| Add Water Charges @ 1% |  |  |  | 9.6485
| TOTAL |  |  |  | 974.4969
| Add CPOH @ 15% |  |  |  | 146.1745
| TOTAL |  |  |  | 1120.6714
| Cost of 100.0 metre |  |  |  | 1120.6714
| Cost per metre |  |  |  | 11.2067
| Say |  |  |  | 11.2
Say 914.1 + 11.2 x Cost Index

## BW Casing Pipe Erection Charge
Casing Pipe For Borewell , Tube Well And Filterpoint Well
0 | Assembling, lowering and fixing in vertical position in Borewell, PVC 140 mm 6 Kg/cm2 well casing pipe of required dia, conforming to IS : 4985:2000, including required hire and labour charges, fittings & accessories etc. all complete, for all depths, as per direction of Engineer- in- Charge. (Excluding Material)
Code | Description | Unit | Quantity | Rate | Amount
Details of cost for 100 metre
LABOUR:
2321 | Carriage of Spun iron S & S pipes 150 mm dia | 100 meter | 50 | 597 | 298.5
114 | Beldar | Day | 0.5 | 645 | 322.5
115 | Coolie | Day | 0.5 | 645 | 322.5
9999 | Sundries-(Adhesive etc.) | L.S | 10.07 | 2.12 | 21.3484
| TOTAL |  |  |  | 964.8484
| Add Water Charges @ 1% |  |  |  | 9.6485
| TOTAL |  |  |  | 974.4969
| Add CPOH @ 15% |  |  |  | 146.1745
| TOTAL |  |  |  | 1120.6714
| Cost of 100.0 metre |  |  |  | 1120.6714
| Cost per metre |  |  |  | 11.2067
| Say |  |  |  | 11.2
Say 11.2 x Cost Index

## Electrical Essentials
Spec Code | Specification | Rate (₹) | Unit
2.10.1 | Supplying and fixing 5 amps to 32 amps rating, 240/415 volts, "C" curve, miniature circuit breaker suitable for inductive load of following poles in the existing MCB DB complete with connections, testing and commissioning etc. as required. Single pole (2.10.1) | 193.76 | each
2.10.2 | Supplying and fixing 5 amps to 32 amps rating, 240/415 volts, "C" curve, miniature circuit breaker suitable for inductive load of following poles in the existing MCB DB complete with connections, testing and commissioning etc. as required. Single pole and netural (2.10.2) | 452.76 | each
2.10.3 | Supplying and fixing 5 amps to 32 amps rating, 240/415 volts, "C" curve, miniature circuit breaker suitable for inductive load of following poles in the existing MCB DB complete with connections, testing and commissioning etc. as required. Double pole (2.10.3) | 495.76 | each
2.10.4 | Supplying and fixing 5 amps to 32 amps rating, 240/415 volts, "C" curve, miniature circuit breaker suitable for inductive load of following poles in the existing MCB DB complete with connections, testing and commissioning etc. as required. Triple pole (2.10.4) | 760.76 | each
2.10.5 | Supplying and fixing 5 amps to 32 amps rating, 240/415 volts, "C" curve, miniature circuit breaker suitable for inductive load of following poles in the existing MCB DB complete with connections, testing and commissioning etc. as required. Triple pole and neutral (2.10.5) | 927.76 | each
2.3.1 | Supplying and fixing following way, single pole and neutral, sheet steel, MCB distribution board, 240 V, on surface/ recess, complete with tinned copper bus bar, neutral bus bar, earth bar, din bar, interconnections, powder painted including earthing etc. as required. (But without MCBIRCCB/Isolator 6 way, Double door (2.3.1) | 1668.16 | each
2.3.2 | Supplying and fixing following way, single pole and neutral, sheet steel, MCB distribution board, 240 V, on surface/ recess, complete with tinned copper bus bar, neutral bus bar, earth bar, din bar, interconnections, powder painted including earthing etc. as required. (But without MCBIRCCB/Isolator 8 way, Double door (2.3.2) | 1945.16 | each
2.3.3 | Supplying and fixing following way, single pole and neutral, sheet steel, MCB distribution board, 240 V, on surface/ recess, complete with tinned copper bus bar, neutral bus bar, earth bar, din bar, interconnections, powder painted including earthing etc. as required. (But without MCBIRCCB/Isolator 12 way, Double door (2.3.3) | 1750.16 | each
2.3.4 | Supplying and fixing following way, single pole and neutral, sheet steel, MCB distribution board, 240 V, on surface/ recess, complete with tinned copper bus bar, neutral bus bar, earth bar, din bar, interconnections, powder painted including earthing etc. as required. (But without MCBIRCCB/Isolator 16 way, Double door (2.3.4) | 2374.16 | each
2.14.1 | Supplying and fixing following rating, double pole, (single phase and neutral), 240 volts, residual current circuit breaker (RCCB), having a sensitivity current upto 300 milliamperes in the existing MCB DB complete with connections, testing and commissioning etc. as required. 25 amps (2.14.1) | 1531.45 | each
2.14.2 | Supplying and fixing following rating, double pole, (single phase and neutral), 240 volts, residual current circuit breaker (RCCB), having a sensitivity current upto 300 milliamperes in the existing MCB DB complete with connections, testing and commissioning etc. as required. 40 amps (2.14.2) | 1995.45 | each
2.14.3 | Supplying and fixing following rating, double pole, (single phase and neutral), 240 volts, residual current circuit breaker (RCCB), having a sensitivity current upto 300 milliamperes in the existing MCB DB complete with connections, testing and commissioning etc. as required. 63 amps (2.14.3) | 2055.45 | each
2.15.1 | Supplying and fixing following rating, four pole, (three phase and neutral), 415 volts, residual current circuit breaker (RCCB), having a sensitivity current upto 300 milliamperes in the existing MCB DB complete with connections, testing and commissioning etc. as required. 25 amps (2.15.1) | 1953.52 | each
2.15.2 | Supplying and fixing following rating, four pole, (three phase and neutral), 415 volts, residual current circuit breaker (RCCB), having a sensitivity current upto 300 milliamperes in the existing MCB DB complete with connections, testing and commissioning etc. as required. 40 amps (2.15.2) | 2407.52 | each
2.15.3 | Supplying and fixing following rating, four pole, (three phase and neutral), 415 volts, residual current circuit breaker (RCCB), having a sensitivity current upto 300 milliamperes in the existing MCB DB complete with connections, testing and commissioning etc. as required. 63 amps (2.15.3) | 2169.52 | each
1.17.1 | Supplying and drawing following sizes of FRLS PVC insulated copper conductor, single core cable in the existing surface / recessed steel/ PVC conduit as required.1 x 1.5 sq. mm(1.17.1) | 33.78 | metre
1.17.2 | Supplying and drawing following sizes of FRLS PVC insulated copper conductor, single core cable in the existing surface / recessed steel/ PVC conduit as required.2 x 1.5 sq. mm(1.17.2) | 52.87 | metre
1.17.3 | Supplying and drawing following sizes of FRLS PVC insulated copper conductor, single core cable in the existing surface / recessed steel/ PVC conduit as required.3 X 1.5 sq.mm(1.17.3) | 71.96 | metre
1.17.4 | Supplying and drawing following sizes of FRLS PVC insulated copper conductor, single core cable in the existing surface / recessed steel/ PVC conduit as required.4 x 1.5 sq. mm(1.17.4) | 91.05 | metre
1.17.5 | Supplying and drawing following sizes of FRLS PVC insulated copper conductor, single core cable in the existing surface / recessed steel/ PVC conduit as required.5 X 1.5 Sq. mm(1.17.5) | 117.48 | metre
1.17.6 | Supplying and drawing following sizes of FRLS PVC insulated copper conductor, single core cable in the existing surface / recessed steel/ PVC conduit as required.6 x 1.5 sq. mm(1.17.6) | 136.57 | metre
1.17.7 | Supplying and drawing following sizes of FRLS PVC insulated copper conductor, single core cable in the existing surface / recessed steel/ PVC conduit as required.7 x 1.5 sq. mm(1.17.7) | 163 | metre
1.17.8 | Supplying and drawing following sizes of FRLS PVC insulated copper conductor, single core cable in the existing surface / recessed steel/ PVC conduit as required.8 x 1.5 sq. mm(1.17.8) | 182.09 | metre
1.17.9 | Supplying and drawing following sizes of FRLS PVC insulated copper conductor, single core cable in the existing surface / recessed steel/ PVC conduit as required.9 x 1.5 sq. mm(1.17.9) | 215.87 | metre
1.17.10 | Supplying and drawing following sizes of FRLS PVC insulated copper conductor, single core cable in the existing surface / recessed steel/ PVC conduit as required.10 x 1.5 sq. mm(1.17.10) | 234.96 | metre
1.17.11 | Supplying and drawing following sizes of FRLS PVC insulated copper conductor, single core cable in the existing surface / recessed steel/ PVC conduit as required.2 x 2.5 sq. mm(1.17.11) | 74.08 | metre
1.17.12 | Supplying and drawing following sizes of FRLS PVC insulated copper conductor, single core cable in the existing surface / recessed steel/ PVC conduit as required.3 x 2.5 sq. mm(1.17.12) | 103.77 | metre
1.17.13 | Supplying and drawing following sizes of FRLS PVC insulated copper conductor, single core cable in the existing surface / recessed steel/ PVC conduit as required.4 x 2.5 sq. mm(1.17.13) | 133.47 | metre
1.17.14 | Supplying and drawing following sizes of FRLS PVC insulated copper conductor, single core cable in the existing surface / recessed steel/ PVC conduit as required.5 x 2.5 sq. mm(1.17.14) | 170.51 | metre
1.17.15 | Supplying and drawing following sizes of FRLS PVC insulated copper conductor, single core cable in the existing surface / recessed steel/ PVC conduit as required.6 x 2.5 sq. mm(1.17.15) | 200.2 | metre
1.17.16 | Supplying and drawing following sizes of FRLS PVC insulated copper conductor, single core cable in the existing surface / recessed steel/ PVC conduit as required.7 x 2.5 sq. mm(1.17.16) | 237.24 | metre
1.17.17 | Supplying and drawing following sizes of FRLS PVC insulated copper conductor, single core cable in the existing surface / recessed steel/ PVC conduit as required.8 x 2.5 sq. mm(1.17.17) | 266.93 | metre
1.17.18 | Supplying and drawing following sizes of FRLS PVC insulated copper conductor, single core cable in the existing surface / recessed steel/ PVC conduit as required.9 x 2.5 sq. mm(1.17.18) | 311.32 | metre
1.17.19 | Supplying and drawing following sizes of FRLS PVC insulated copper conductor, single core cable in the existing surface / recessed steel/ PVC conduit as required.10 x 2.5 sq. mm(1.17.19) | 341.01 | metre
1.17.20 | Supplying and drawing following sizes of FRLS PVC insulated copper conductor, single core cable in the existing surface / recessed steel/ PVC conduit as required.2 x 4 sq. mm(1.17.20) | 111.12 | metre
1.17.21 | Supplying and drawing following sizes of FRLS PVC insulated copper conductor, single core cable in the existing surface / recessed steel/ PVC conduit as required.3 x 4 sq. mm(1.17.21) | 155.66 | metre
1.17.22 | Supplying and drawing following sizes of FRLS PVC insulated copper conductor, single core cable in the existing surface / recessed steel/ PVC conduit as required.4 x 4 sq. mm(1.17.22) | 207.54 | metre
1.17.23 | Supplying and drawing following sizes of FRLS PVC insulated copper conductor, single core cable in the existing surface / recessed steel/ PVC conduit as required.5 x 4 sq. mm(1.17.23) | 255.03 | metre
1.17.24 | Supplying and drawing following sizes of FRLS PVC insulated copper conductor, single core cable in the existing surface / recessed steel/ PVC conduit as required.6 x 4 sq. mm(1.17.24) | 299.56 | metre
1.17.25 | Supplying and drawing following sizes of FRLS PVC insulated copper conductor, single core cable in the existing surface / recessed steel/ PVC conduit as required.7 x 4 sq. mm(1.17.25) | 345.58 | metre
1.17.26 | Supplying and drawing following sizes of FRLS PVC insulated copper conductor, single core cable in the existing surface / recessed steel/ PVC conduit as required.8 x 4 sq. mm(1.17.26) | 390.12 | metre
1.17.27 | Supplying and drawing following sizes of FRLS PVC insulated copper conductor, single core cable in the existing surface / recessed steel/ PVC conduit as required.9 x 4 sq. mm(1.17.27) | 437.6 | metre
1.17.28 | Supplying and drawing following sizes of FRLS PVC insulated copper conductor, single core cable in the existing surface / recessed steel/ PVC conduit as required.10 x 4 sq. mm(1.17.28) | 489.48 | metre
1.17.29 | Supplying and drawing following sizes of FRLS PVC insulated copper conductor, single core cable in the existing surface / recessed steel/ PVC conduit as required.2 x 6 sq. mm(1.17.29) | 163 | metre
1.17.30 | Supplying and drawing following sizes of FRLS PVC insulated copper conductor, single core cable in the existing surface / recessed steel/ PVC conduit as required.3 x 6 sq. mm(1.17.30) | 229.82 | metre
1.17.31 | Supplying and drawing following sizes of FRLS PVC insulated copper conductor, single core cable in the existing surface / recessed steel/ PVC conduit as required.4 x 6 sq. mm(1.17.31) | 303.97 | metre
1.17.32 | Supplying and drawing following sizes of FRLS PVC insulated copper conductor, single core cable in the existing surface / recessed steel/ PVC conduit as required.5 x 6 sq. mm(1.17.32) | 370.79 | metre
1.17.33 | Supplying and drawing following sizes of FRLS PVC insulated copper conductor, single core cable in the existing surface / recessed steel/ PVC conduit as required.6 x 6 sq. mm(1.17.33) | 452.28 | metre
1.17.34 | Supplying and drawing following sizes of FRLS PVC insulated copper conductor, single core cable in the existing surface / recessed steel/ PVC conduit as required.7 x 6 sq. mm(1.17.34) | 519.1 | metre
1.17.35 | Supplying and drawing following sizes of FRLS PVC insulated copper conductor, single core cable in the existing surface / recessed steel/ PVC conduit as required.8 x 6 sq. mm(1.17.35) | 593.25 | metre
1.17.36 | Supplying and drawing following sizes of FRLS PVC insulated copper conductor, single core cable in the existing surface / recessed steel/ PVC conduit as required.9 x 6 sq. mm(1.17.36) | 660.07 | metre
1.17.37 | Supplying and drawing following sizes of FRLS PVC insulated copper conductor, single core cable in the existing surface / recessed steel/ PVC conduit as required.10 x 6 sq. mm(1.17.37) | 730.69 | metre

## GI on Wall PRICE
Spec Code | Specification | Rate (₹) | Unit
18.10.1 | Providing and fixing G.I. pipes complete with G.I. fittings and clamps, including cutting and making good the walls etc. Internal work- Exposed on wall 15 mm dia nominal bore (18.10.1) | 264.02 | meter
18.10.2 | Providing and fixing G.I. pipes complete with G.I. fittings and clamps, including cutting and making good the walls etc. Internal work- Exposed on wall 20 mm dia nominal bore (18.10.2) | 324.12 | meter
18.10.3 | Providing and fixing G.I. pipes complete with G.I. fittings and clamps, including cutting and making good the walls etc. Internal work- Exposed on wall 25 mm dia nominal bore (18.10.3) | 426.41 | meter
18.10.4 | Providing and fixing G.I. pipes complete with G.I. fittings and clamps, including cutting and making good the walls etc. Internal work- Exposed on wall 32 mm dia nominal bore (18.10.4) | 489.26 | meter
18.10.5 | Providing and fixing G.I. pipes complete with G.I. fittings and clamps, including cutting and making good the walls etc. Internal work- Exposed on wall 40 mm dia nominal bore (18.10.5) | 629.54 | meter
18.10.6 | Providing and fixing G.I. pipes complete with G.I. fittings and clamps, including cutting and making good the walls etc. Internal work- Exposed on wall 50 mm dia nominal bore (18.10.6) | 775.43 | meter

## GI wo Trench
GI Pipe Without Trenching
0 | Providing and fixing G.I. pipes complete with G.I fittings: 25 mm dia nominal bore
Code | Description | Unit | Quantity | Rate | Amount
Details of cost for 10 metre
MATERIAL:
1547 | G.I. pipes 25 mm dia | metre | 10.2 | 196 | 1999.2
Weight for carriage = pipe weight + 2% for fittings =
1.02 x 24.60 = 25.092 kg = 0.025092 tonne
2271 | Carriage of G.I. pipes below 100 mm dia | tonne | 0.02509 | 145.72 | 3.6561
9999 | Sundries-White lead, hemp, oil etc | L.S | 6.76 | 2.12 | 14.3312
LABOUR:
116 | Fitter(grade1) | Day | 0.12 | 784 | 94.08
114 | Beldar | Day | 0.25 | 645 | 161.25
| TOTAL |  |  |  | 2272.5173
| Add Water Charges @ 1% |  |  |  | 22.7252
| TOTAL |  |  |  | 2295.2425
| Add CPOH @ 15% |  |  |  | 344.2864
| TOTAL |  |  |  | 2639.5289
| Cost of 10.0 metre |  |  |  | 2639.5289
| Cost per metre |  |  |  | 263.9529
| Say |  |  |  | 263.95
0 | Providing and fixing G.I. pipes complete with G.I fittings: 32 mm dia nominal bore
Code | Description | Unit | Quantity | Rate | Amount
Details of cost for 10 metre
MATERIAL:
1548 | G.I. pipes 32 mm dia | metre | 10.2 | 225 | 2295
Weight for carriage = pipe weight + 2% for fittings =
1.02 x 31.70 = 32.334 kg = 0.032334 tonne
2271 | Carriage of G.I. pipes below 100 mm dia | tonne | 0.03233 | 145.72 | 4.7111
9999 | Sundries-White lead, hemp, oil etc. | L.S | 6.76 | 2.12 | 14.3312
LABOUR:
116 | Fitter(grade1) | Day | 0.12 | 784 | 94.08
114 | Beldar | Day | 0.25 | 645 | 161.25
| TOTAL |  |  |  | 2569.3723
| Add Water Charges @ 1% |  |  |  | 25.6937
| TOTAL |  |  |  | 2595.0661
| Add CPOH @ 15% |  |  |  | 389.2599
| TOTAL |  |  |  | 2984.326
| Cost of 10.0 metre |  |  |  | 2984.326
| Cost per metre |  |  |  | 298.4326
| Say |  |  |  | 298.45
0 | Providing and fixing G.I. pipes complete with G.I fittings: 40 mm dia nominal bore
Code | Description | Unit | Quantity | Rate | Amount
Details of cost for 10 metre
MATERIAL:
1549 | G.I. pipes 40 mm dia | metre | 10.2 | 290 | 2958
Weight for carriage = pipe weight + 2% for fittings =
1.02x36.50 = 37.23 kg = 0.03723tonne
2271 | Carriage of G.I. pipes below 100 mm dia | tonne | 0.03723 | 145.72 | 5.4252
9999 | Sundries-White lead, hemp, oil etc, | L.S | 9.49 | 2.12 | 20.1188
LABOUR:
116 | Fitter(grade1) | Day | 0.16 | 784 | 125.44
114 | Beldar | Day | 0.33 | 645 | 212.85
| TOTAL |  |  |  | 3321.834
| Add Water Charges @ 1% |  |  |  | 33.2183
| TOTAL |  |  |  | 3355.0523
| Add CPOH @ 15% |  |  |  | 503.2578
| TOTAL |  |  |  | 3858.3101
| Cost of 10.0 metre |  |  |  | 3858.3101
| Cost per metre |  |  |  | 385.831
| Say |  |  |  | 385.85
0 | Providing and fixing G.I. pipes complete with G.I fittings: 50 mm dia nominal bore
Code | Description | Unit | Quantity | Rate | Amount
Details of cost for 10 metre
MATERIAL:
1550 | G.I pipes 50 mm dia | metre | 10.2 | 360 | 3672
Weight for carriage = pipe weight + 2% for fittings =
1.02 x 51.70 = 52.73 kg = 0.05273 tonne
2271 | Carriage of G.I. pipes below 100 mm dia | tonne | 0.05273 | 145.72 | 7.6838
9999 | Sundries-White lead, hemp, oil etc | L.S | 9.49 | 2.12 | 20.1188
LABOUR:
116 | Fitter(grade1) | Day | 0.16 | 784 | 125.44
114 | Beldar | Day | 0.33 | 645 | 212.85
| TOTAL |  |  |  | 4038.0926
| Add Water Charges @ 1% |  |  |  | 40.3809
| TOTAL |  |  |  | 4078.4735
| Add CPOH @ 15% |  |  |  | 611.771
| TOTAL |  |  |  | 4690.2446
| Cost of 10.0 metre |  |  |  | 4690.2446
| Cost per metre |  |  |  | 469.0245
| Say |  |  |  | 469
0 | Providing and fixing G.I. pipes complete with G.I fittings: 65 mm dia nominal bore
Code | Description | Unit | Quantity | Rate | Amount
Details of cost for 10 metre
MATERIAL:
1551 | G.I. pipes 65 mm dia | metre | 10.2 | 415 | 4233
Weight for carriage = pipe weight + 2% for fittings =
1.02 x 66.30 = 67.626 kg = 0.067626 tonne
2271 | Carriage of G.I. pipes below 100 mm dia | tonne | 0.06763 | 145.72 | 9.855
9999 | Sundries-White lead, hemp, oil etc | L.S | 13.52 | 2.12 | 28.6624
LABOUR:
116 | Fitter(grade1) | Day | 0.25 | 784 | 196
114 | Beldar | Day | 0.66 | 645 | 425.7
| TOTAL |  |  |  | 4893.2174
| Add Water Charges @ 1% |  |  |  | 48.9322
| TOTAL |  |  |  | 4942.1496
| Add CPOH @ 15% |  |  |  | 741.3224
| TOTAL |  |  |  | 5683.4721
| Cost of 10.0 metre |  |  |  | 5683.4721
| Cost per metre |  |  |  | 568.3472
| Say |  |  |  | 568.35
0 | Providing and fixing G.I. pipes complete with G.I fittings: 80 mm dia nominal bore
Code | Description | Unit | Quantity | Rate | Amount
Details of cost for 10 metre
MATERIAL:
1552 | G.I. pipes 80 mm dia | metre | 10.2 | 525 | 5355
Weight for carriage = pipe weight + 2% for fittings =
1.02 x 86.40 = 88.128 kg = 0.088128 tonne
2271 | Carriage of G.I. pipes below 100 mm dia | tonne | 0.08813 | 145.72 | 12.8423
9999 | Sundries-White lead, hemp, oil etc | L.S | 13.52 | 2.12 | 28.6624
LABOUR:
116 | Fitter(grade1) | Day | 0.25 | 784 | 196
114 | Beldar | Day | 0.66 | 645 | 425.7
| TOTAL |  |  |  | 6018.2047
| Add Water Charges @ 1% |  |  |  | 60.182
| TOTAL |  |  |  | 6078.3868
| Add CPOH @ 15% |  |  |  | 911.758
| TOTAL |  |  |  | 6990.1448
| Cost of 10.0 metre |  |  |  | 6990.1448
| Cost per metre |  |  |  | 699.0145
| Say |  |  |  | 699
0 | Providing and fixing G.I. pipes complete with G.I fittings: 15 mm dia nominal bore
Code | Description | Unit | Quantity | Rate | Amount
Details of cost for 10 metre
MATERIAL:
1545 | G.I. pipes 15 mm dia | metre | 10.2 | 95 | 969
Weight for carriage = pipe weight + 2% for fittings =
1.02 x 66.30 = 67.626 kg = 0.067626 tonne
2271 | Carriage of G.I. pipes below 100 mm dia | tonne | 0.06763 | 145.72 | 9.855
9999 | Sundries-White lead, hemp, oil etc | L.S | 13.52 | 2.12 | 28.6624
LABOUR:
116 | Fitter(grade1) | Day | 0.25 | 784 | 196
114 | Beldar | Day | 0.66 | 645 | 425.7
| TOTAL |  |  |  | 1629.2174
| Add Water Charges @ 1% |  |  |  | 16.2922
| TOTAL |  |  |  | 1645.5096
| Add CPOH @ 15% |  |  |  | 246.8264
| TOTAL |  |  |  | 1892.3361
| Cost of 10.0 metre |  |  |  | 1892.3361
| Cost per metre |  |  |  | 189.2336
| Say |  |  |  | 189.25
0 | Providing and fixing G.I. pipes complete with G.I fittings: 20 mm dia nominal bore
Code | Description | Unit | Quantity | Rate | Amount
Details of cost for 10 metre
MATERIAL:
1552 | G.I. pipes 20 mm dia | metre | 10.2 | 130 | 1326
Weight for carriage = pipe weight + 2% for fittings =
1.02 x 86.40 = 88.128 kg = 0.088128 tonne
2271 | Carriage of G.I. pipes below 100 mm dia | tonne | 0.08813 | 145.72 | 12.8423
9999 | Sundries-White lead, hemp, oil etc | L.S | 13.52 | 2.12 | 28.6624
LABOUR:
116 | Fitter(grade1) | Day | 0.25 | 784 | 196
114 | Beldar | Day | 0.66 | 645 | 425.7
| TOTAL |  |  |  | 1989.2047
| Add Water Charges @ 1% |  |  |  | 19.892
| TOTAL |  |  |  | 2009.0968
| Add CPOH @ 15% |  |  |  | 301.3645
| TOTAL |  |  |  | 2310.4613
| Cost of 10.0 metre |  |  |  | 2310.4613
| Cost per metre |  |  |  | 231.0461
| Say |  |  |  | 231.05

## GI With Trench PRICE
Spec Code | Specification | Rate (₹) | Unit
18.12.1 | Providing and fixing G.I. pipes complete with G.I fittings including trenching and refilling etc. External work 15 mm dia nominal bore (18.12.1) | 232.24 | meter
18.12.2 | Providing and fixing G.I. pipes complete with G.I fittings including trenching and refilling etc. External work 20 mm dia nominal bore (18.12.2) | 273.77 | meter
18.12.3 | Providing and fixing G.I. pipes complete with G.I fittings including trenching and refilling etc. External work 25 mm dia nominal bore (18.12.3) | 362.84 | meter
18.12.4 | Providing and fixing G.I. pipes complete with G.I fittings including trenching and refilling etc. External work 32 mm dia nominal bore (18.12.4) | 397.33 | meter
18.12.5 | Providing and fixing G.I. pipes complete with G.I fittings including trenching and refilling etc. External work 40 mm dia nominal bore (18.12.5) | 484.72 | meter
18.12.6 | Providing and fixing G.I. pipes complete with G.I fittings including trenching and refilling etc. External work 50 mm dia nominal bore (18.12.6) | 567.92 | meter
18.12.7 | Providing and fixing G.I. pipes complete with G.I fittings including trenching and refilling etc. External work 65 mm dia nominal bore (18.12.7) | 667.24 | meter
18.12.8 | Providing and fixing G.I. pipes complete with G.I fittings including trenching and refilling etc. External work 80 mm dia nominal bore (18.12.8) | 797.9 | meter

## GI Works
Sor/Spec Code | MR Code | Description |  |  | Remarks
|  | Unit | Quantity | Rate (₹) | Amount | Label
GI work in single section, fixed with or without connecting plate, including cutting, hoisting, fixing in position and applying a priming coat of approved steel primer all complete.
| Header Unit | kilogram | Header Quantity | 100
Header Details | Details of cost for one quintal
Material | [5 empty] | M
8019 |  | GI sheet: 1.00q Add wastage @ 5% = 0.05q Total+ 1.05q GI sheet 0.8 mm thick confirming to IS 277:1992
|  | q | 1.05 | 9000 | 9450 | M1
Carriage | [5 empty] | C
2205 |  | Carriage of Steel
|  | tonne | 0.105 | 145.72 | 15.3006 | C1
Labour | [5 empty] | L
116 |  | Fitter(grade1)
|  | Day | 0.5 | 784 | 392 | L1
102 |  | Blacksmith 1st class
|  | Day | 0.75 | 784 | 588 | L2
103 |  | Blacksmith 2nd class
|  | Day | 1 | 714 | 714 | L2
1214/1215 |  | Welding by electric/gas plant
|  | cm | 850 | 2 | 1700 | L3
Subdata | [5 empty] | L
13.50.3 |  | Finishing : With ready mixed red oxide zinc chromate primer of approved brand and manufacture on steel galvanised iron /steel works
|  | sqm | 3 | 48.19 | 144.57 | S1
TOTAL |  |  | 100 | kilogram | 13003.8706
UNIT TOTAL |  |  | 1 | kilogram | 130.0387
Water Charge@ 1.00 % |  |  |  | 130.0387 | 1.3004
TOTAL |  |  |  |  | 131.3391
Contractors Profit & Overhead@ 15.00 % |  |  |  | 131.3391 | 19.7009
TOTAL |  |  |  |  | 151.04
Grand Total |  |  |  |  | 151.04 | /kg

## Gravel for TWC
Sor/Spec Code | MR Code | Description |  |  | Remarks
|  | Unit | Quantity | Rate (₹) | Amount | Label
Supplying of 4.75 to 8mm size pebble (pebbles shall be hard, clean, free from clay, dust and other impurities), stacking in standard heaps for measurement including cost, conveyance up to 5km and labour charges for stacking, spreading, testing and as per the directions of the department officers etc complete and as per CPHEEO specification.
| Header Unit | cum | Header Quantity | 1
Header Details | Details of cost for 1 cum
Material | [5 empty] | M
| MR10044 | Cost of pebble 2 mm to 6 mm / 6mm to 12mm.
|  | cum | 1 | 6553 | 6553 | M1
TOTAL |  |  | 1 | cum | 6553
UNIT TOTAL |  |  | 1 | cum | 6553
Water Charge@ 1.00 % |  |  |  | 6553 | 65.53
TOTAL |  |  |  |  | 6618.53
Contractors Profit & Overhead@ 15.00 % |  |  |  | 6618.53 | 992.7795
TOTAL |  |  |  |  | 7611.31
Carriage | [5 empty] | C
2202 |  | Carriage of Stone aggregate below 40 mm nominal size
|  | cum | 1 | 163.93 | 163.93 | C1
Labour | [5 empty] | L
115 |  | Coolie For spreading.
|  | Day | 0.8 | 645 | 516 | L1
Tools & Plants | [5 empty] | L
9999 |  | Sundries Hire for tools.
|  | L.S | 10 | 2.12 | 21.2 | T1
9999 |  | Sundries Charges for testing.
|  | L.S | 5 | 2.12 | 10.6 | T2
TOTAL |  |  | 1 | cum | 711.73
UNIT TOTAL |  |  | 1 | cum | 711.73
Water Charge@ 1.00 % |  |  |  | 711.73 | 7.1173
TOTAL |  |  |  |  | 718.8473
Contractors Profit & Overhead@ 15.00 % |  |  |  | 718.8473 | 107.8271
TOTAL |  |  |  |  | 826.67
Say ₹ 7611.31 + 826.67 x Cost Index | [6 empty] | 7611.3095 | 826.6744

## Gutter&Clamp
Gutter & Clamp
0 | Providing and fixing PVC full pipe as gutter pipes includes laying jointing of pipes complete as per direction of Engineer in Charge for 140 mm dia 6 KGF/cm2
Code | Description | Unit | Quantity | Rate | Amount
Details of cost for 10 metre
MATERIALS:
MR10215 | PVC Pipe, 6kg/cm2, 140mm Dia | metre | 10.5 | 281 | 2950.5
Add 5% for fittings and wastage etc. on (A)
| Total |  |  |  | 2950.5
| Add Water Charges @ 1% |  |  |  | 29.505
| TOTAL |  |  |  | 2980.005
| Add CPOH @ 15% |  |  |  | 447.0007
| TOTAL |  |  |  | 3427.0057
| Cost of 10.0 metre |  |  |  | 3427.0057
| Cost per metre |  |  |  | 342.7
116 | Fitter(grade1) | Day | 0.33 | 784 | 258.72
117 | Assistant Fitter or 2nd class fitter | Day | 0.4 | 714 | 285.6
114 | Beldar | Day | 0.4 | 645 | 258
| TOTAL |  |  |  | 802.32
| Add Water Charges @ 1% |  |  |  | 8.0232
| TOTAL |  |  |  | 810.3432
| Add CPOH @ 15% |  |  |  | 121.5515
| TOTAL |  |  |  | 931.8947
| Cost of 10.0 metre |  |  |  | 931.8947
| Cost per metre |  |  |  | 93.19
Say ₹ 342.7 + 93.19 x Cost Index
0 | Providing and fixing PVC gutter pipes includes laying jointing of pipes, complete as per direction of Engineer in Charge.for 160 mm dia 6 KGF/cm2
Code | Description | Unit | Quantity | Rate | Amount
Details of cost for 10 metre
MATERIALS:
MR10216 | PVC Pipe, 6kg/cm2, 160mm Dia | metre | 10.5 | 387 | 4063.5
Add 5% for fittings and wastage etc. on (A)
| Total |  |  |  | 4063.5
| Add Water Charges @ 1% |  |  |  | 40.635
| TOTAL |  |  |  | 4104.135
| Add CPOH @ 15% |  |  |  | 615.6203
| TOTAL |  |  |  | 4719.7553
| Cost of 10.0 metre |  |  |  | 4719.7553
| Cost per metre |  |  |  | 471.98
116 | Fitter(grade1) | Day | 0.33 | 784 | 258.72
117 | Assistant Fitter or 2nd class fitter | Day | 0.4 | 714 | 285.6
114 | Beldar | Day | 0.4 | 645 | 258
| TOTAL |  |  |  | 802.32
| Add Water Charges @ 1% |  |  |  | 8.0232
| TOTAL |  |  |  | 810.3432
| Add CPOH @ 15% |  |  |  | 121.5515
| TOTAL |  |  |  | 931.8947
| Cost of 10.0 metre |  |  |  | 931.8947
| Cost per metre |  |  |  | 93.19
Say ₹ 471.98 + 93.19 x Cost Index
0 | Providing and fixing 140mm square PVC gutter pipes includes laying jointing of pipes including clamp, complete as per direction of Engineer in Charge
Code | Description | Unit | Quantity | Rate | Amount
Details of cost for 10 metre
MATERIALS:
0 | PVC pipe 140 mm square | metre | 10.5 | 340 | 3570
Add 5% for fittings and wastage etc. on (A)
| Total |  |  |  | 3570
| Add Water Charges @ 1% |  |  |  | 35.7
| TOTAL |  |  |  | 3605.7
| Add CPOH @ 15% |  |  |  | 540.855
| TOTAL |  |  |  | 4146.555
| Cost of 10.0 metre |  |  |  | 4146.555
| Cost per metre |  |  |  | 414.66
116 | Fitter(grade1) | Day | 0.33 | 784 | 258.72
117 | Assistant Fitter or 2nd class fitter | Day | 0.4 | 714 | 285.6
114 | Beldar | Day | 0.4 | 645 | 258
| TOTAL |  |  |  | 802.32
| Add Water Charges @ 1% |  |  |  | 8.0232
| TOTAL |  |  |  | 810.3432
| Add CPOH @ 15% |  |  |  | 121.5515
| TOTAL |  |  |  | 931.8947
| Cost of 10.0 metre |  |  |  | 931.8947
| Cost per metre |  |  |  | 93.19
Say ₹ 414.66 + 93.19 x Cost Index
0 | Providing and fixing 160mm square PVC gutter pipes includes laying jointing of pipes including clamp, complete as per direction of Engineer in Charge
Code | Description | Unit | Quantity | Rate | Amount
Details of cost for 10 metre
MATERIALS:
0 | PVC pipe 160 mm square | metre | 11.5 | 350 | 4025
Add 15% for fittings and wastage etc. on (A)
| Total |  |  |  | 4025
| Add Water Charges @ 1% |  |  |  | 40.25
| TOTAL |  |  |  | 4065.25
| Add CPOH @ 15% |  |  |  | 609.7875
| TOTAL |  |  |  | 4675.0375
| Cost of 10.0 metre |  |  |  | 4675.0375
| Cost per metre |  |  |  | 467.5
116 | Fitter(grade1) | Day | 0.33 | 784 | 258.72
117 | Assistant Fitter or 2nd class fitter | Day | 0.4 | 714 | 285.6
114 | Beldar | Day | 0.4 | 645 | 258
| TOTAL |  |  |  | 802.32
| Add Water Charges @ 1% |  |  |  | 8.0232
| TOTAL |  |  |  | 810.3432
| Add CPOH @ 15% |  |  |  | 121.5515
| TOTAL |  |  |  | 931.8947
| Cost of 10.0 metre |  |  |  | 931.8947
| Cost per metre |  |  |  | 93.19
Say ₹ 467.5 + 93.19 x Cost Index
0 | Providing and fixing MS Clamp for gutter pipe as per direction of Engineer in Charge.
Code | Description | Unit | Quantity | Rate | Amount
Details of cost for 10 Nos
MATERIALS:
MR118 | Clamp using Galvanized MS flat clamp | Nos | 10 | 35 | 350
| Total |  |  |  | 350
| Add Water Charges @ 1% |  |  |  | 3.5
| TOTAL |  |  |  | 353.5
| Add CPOH @ 15% |  |  |  | 53.025
| TOTAL |  |  |  | 406.525
| Cost of 10 Nos |  |  |  | 406.525
| Cost per each |  |  |  | 40.65
116 | Fitter(grade1) | Day | 0.15 | 784 | 117.6
103 | Blacksmith | Day | 0.1 | 714 | 71.4
114 | Beldar | Day | 0.1 | 645 | 64.5
| TOTAL |  |  |  | 253.5
| Add Water Charges @ 1% |  |  |  | 2.535
| TOTAL |  |  |  | 256.035
| Add CPOH @ 15% |  |  |  | 38.4053
| TOTAL |  |  |  | 294.4402
| Cost of 10 Nos |  |  |  | 294.4402
| Cost per each |  |  |  | 29.44
Say ₹ 40.65 + 29.44 x Cost Index

## HP Erection and Pullout
Hand Pump Erection and Pullout
0 | Hand pump erection (deep well)
Code | Description | Unit | Quantity | Rate | Amount
| Tools hire charge (DSR 0015) | day | 0.2 | 3000 | 600
116 | Fitter, Plumber, Electrician | Day | 1.5 | 784 | 1176
114 | Beldar | Day | 3 | 645 | 1935
| TOTAL |  |  |  | 3711
| Add Water Charges @ 1% |  |  |  | 37.11
| TOTAL |  |  |  | 3748.11
| Add CPOH @ 15% |  |  |  | 562.2165
| TOTAL |  |  |  | 4310
Say Rs (4310 x Cost Index)
0 | Hand pump erection (extra deep well)
Code | Description | Unit | Quantity | Rate | Amount
0015 | Tools hire charge (DSR 0015) | day | 0.3 | 3000 | 900
0116 | Fitter, Plumber, Electrician | Day | 2.5 | 784 | 1960
0114 | Beldar | Day | 3 | 645 | 1935
| TOTAL |  |  |  | 4795
| Add Water Charges @ 1% |  |  |  | 47.95
| TOTAL |  |  |  | 4842.95
| Add CPOH @ 15% |  |  |  | 726.4425
| TOTAL |  |  |  | 5569
Say Rs (5569 x Cost Index)
0 | Hand pump pullout (deep well)
Code | Description | Unit | Quantity | Rate | Amount
| Tools hire charge (DSR 0015) | day | 0.1 | 3000 | 300
116 | Fitter, Plumber, Electrician | Day | 0.75 | 784 | 588
114 | Beldar | Day | 1.5 | 645 | 967.5
| TOTAL |  |  |  | 1855.5
| Add Water Charges @ 1% |  |  |  | 18.555
| TOTAL |  |  |  | 1874.055
| Add CPOH @ 15% |  |  |  | 281.1082
| TOTAL |  |  |  | 2155
Say Rs (2155 x Cost Index)
0 | Hand pump pullout (extra deep well)
Code | Description | Unit | Quantity | Rate | Amount
| Tools hire charge (DSR 0015) | day | 0.15 | 3000 | 450
116 | Fitter, Plumber, Electrician | Day | 1.25 | 784 | 980
114 | Beldar | Day | 1.5 | 645 | 967.5
| TOTAL |  |  |  | 2397.5
| Add Water Charges @ 1% |  |  |  | 23.975
| TOTAL |  |  |  | 2421.475
| Add CPOH @ 15% |  |  |  | 363.2212
| TOTAL |  |  |  | 2785
Say Rs (2785 x Cost Index)
0 | Hand pump pullout and re-erection (deep well)
Code | Description | Unit | Quantity | Rate | Amount
| Tools hire charge (DSR 0015) | day | 0.1 | 3000 | 300
116 | Fitter, Plumber, Electrician | Day | 2 | 784 | 1568
114 | Beldar | Day | 3.5 | 645 | 2257.5
| TOTAL |  |  |  | 4125.5
| Add Water Charges @ 1% |  |  |  | 41.255
| TOTAL |  |  |  | 4166.755
| Add CPOH @ 15% |  |  |  | 625.0132
| TOTAL |  |  |  | 4792
Say Rs (4792 x Cost Index)
0 | Hand pump pullout and re-erection (extra deep well)
Code | Description | Unit | Quantity | Rate | Amount
| Tools hire charge (DSR 0015) | day | 0.2 | 3000 | 600
116 | Fitter, Plumber, Electrician | Day | 2.5 | 784 | 1960
114 | Beldar | Day | 4 | 645 | 2580
| TOTAL |  |  |  | 5140
| Add Water Charges @ 1% |  |  |  | 51.4
| TOTAL |  |  |  | 5191.4
| Add CPOH @ 15% |  |  |  | 778.71
| TOTAL |  |  |  | 5970
Say Rs (5970 x Cost Index)

## HP Repair Labour
India Mark II Hand Pump Pullout, Repairing and Re-Erection Labour Charges
(i) | Labour charges for detaching the handpump, pullout of pipe and cylinder from the borewell, washing and cleaning of parts, renovation of damaged pipe threads, replacement of spare parts as required, and reinstallation of the handpump after necessary repairs, including loading and unloading of tools and machinery (excluding cost of spare parts).
0116 | Fitter (grade I) | 1 | day | 784 | /day | 784
0117 | Assistant Fitter or 2nd class Fitter | 1 | day | 714 | /day | 714
0115 | Coolie | 4 | day | 645 | /day | 2580
(ii) | Hire charges for vehicle for to and fro transportation of tools, tripod with winch machine, etc.
0083 | Hire charges of TATA 407 or equivalent for local shifting. | 1 | day | 1400 | /day | 1400
9999 | Sundries | 50 | LS | 2.12 | /LS | 106
| Total |  |  |  |  | 5584
| Water charges 1% |  |  |  |  | 55.84
| Total |  |  |  |  | 5639.84
| CPOH 15% |  |  |  |  | 845.976
| Total |  |  |  |  | 6485.82
Say ₹ 6485.82 x Cost Index | [6 empty] | 0 | 6485.82

## HP Repair Spares
GROUND WATER DEPARTMENT |  |  |  | Head Assembly complete (with Head, Handle, Ball Bearings and Chain Assembly) | 4800 | 0
REVISED RATES 2021 FOR REPAIR AND SPARE PARTS OF INDIA MARK II |  |  |  | Head with welded components only without cover | 2280 | 0
DEEP WELL HAND PUMPS CONFIRMING TO IS: 15500 (Part II) 2004 |  |  |  | Handle (welded components only) | 1800 | 0
(MR) |  |  |  | Additional Plate | 450 | 0
Price list for Spare Parts |  |  |  | Ball Bearing 6204 Z | 216 | 0
Conversion Head Assembly |  |  |  | Chain with coupling | 240 | 0
1 | Head Assembly complete (with Head, Handle, Ball Bearings and Chain Assembly) | 4800 | 0 | Spacer for Axle Pin | 24 | 0
2 | Head with welded components only without cover | 2280 | 0 | M 12 x 20 Hex Bolt for Top Head Cover | 18 | 0
3 | Handle (welded components only) | 1800 | 0 | M 12 x 40 Hex Bolt | 18 | 0
4 | Additional Plate | 450 | 0 | M 12 Nut | 12 | 0
5 | Front Cover | 300 | 0 | M.12 Washer | 12 | 0
6 | Axle (Stainless Steel) | 228 | 0 | M 10 x 40 H.T Bolt | 18 | 0
7 | Ball Bearing 6204 Z | 216 | 0 | M.10 Nylon Nut | 12 | 0
8 | Chain with coupling | 240 | 0 | Special Washer for Axle | 12 | 0
9 | Spacer for Axle Pin | 24 | 0 | Cylinder Assembly Complete | 3000 | 0
10 | M 12 x 20 Hex Bolt for Top Head Cover | 18 | 0 | C.I.Cylinder Body with liner | 1080 | 0
11 | M 12 x 40 Hex Bolt | 18 | 0 | Plunger Rod S.S | 216 | 0
12 | M 12 Nut | 12 | 0 | Reducer cap | 156 | 0
13 | M.12 Washer | 12 | 0 | Plunger Yoke body | 288 | 0
14 | M 10 x 40 H.T Bolt | 18 | 0 | Spacer | 228 | 0
15 | M.10 Nylon Nut | 12 | 0 | Follower | 252 | 0
16 | Special Washer for Axle | 12 | 0 | Upper Valve ( one piece) | 90 | 0
Cylinder Assembly |  |  |  | Check valve guide | 120 | 0
1 | Cylinder Assembly Complete | 3000 | 0 | Check valve seat | 192 | 0
2 | C.I.Cylinder Body with liner | 1080 | 0 | Rubber seat Retainer | 96 | 0
3 | Plunger Rod S.S | 216 | 0 | Sealing ring (Nitrile Rubber) | 18 | 0
4 | Reducer cap | 156 | 0 | Rubber seating upper valve | 12 | 0
5 | Plunger Yoke body | 288 | 0 | Rubber seating check valve | 12 | 0
6 | Spacer | 228 | 0 | Pump Bucket (Nitrile Rubber) | 30 | 0
7 | Follower | 252 | 0 | Upper valve Assembly comprising of SS Plunger rod, Plunger Yoke body, 2 spacer & 2 bucket washers | 1200 | 0
8 | Upper Valve ( one piece) | 90 | 0 | Same as above but without plunger rod | 1080 | 0
9 | Check valve guide | 120 | 0 | Lower Valve Assembly comprising of Rubber Seat Retainer, Check valve guide and rubber seating | 540 | 0
10 | Check valve seat | 192 | 0 | Water Tank | 1800 | 0
11 | Rubber seat Retainer | 96 | 0 | Pipe Sockets | 120 | 0
12 | Sealing ring (Nitrile Rubber) | 18 | 0 | Pedestal (Ordinary) | 3120 | 0
13 | Rubber seating upper valve | 12 | 0 | 12 mm dia x 3 m electro galvanized | 336 | 0
14 | Rubber seating check valve | 12 | 0 | Hex. Coupler 12 x 50 mm | 30 | 0
15 | Pump Bucket (Nitrile Rubber) | 30 | 0 | Hex. Coupler 12 x 20 mm | 24 | 0
16 | Upper valve Assembly comprising of SS Plunger rod, Plunger Yoke body, 2 spacer & 2 bucket washers | 1200 | 0 | GI Riser pipe (B class) 3 m long 32mm bore size both end threaded with one end socket (Code: 1548 - Including Water Charge and CPOH) | 0 | 784.02
17 | Same as above but without plunger rod | 1080 | 0 | Cylinder Extra deep well hand pump | 4320 | 0
18 | Lower Valve Assembly comprising of Rubber Seat Retainer, Check valve guide and rubber seating | 540 | 0 | Head Assembly for extra deep well pump with T | 7200 | 0
Water Tank |  |  |  | ISI marked India Mark II (Standard) Deep well hand pumps confirming to IS: 15500 (Part II) 2004 complete with 10 Nos. GI pipe (B class) 3m long 32mm bore both end threaded with one end socket and 10 Nos connecting rods | 31000 | 0
1 | Water Tank | 1800 | 0 | ISI marked India Mark II (Standard) Extra Deep well hand pumps confirming to IS: 15500 (Part II) 2004 complete with 20 Nos. GI pipe (B class) 3m long 32mm bore both end threaded with one end socket and 20 Nos connecting rods | 49000 | 0
2 | Pipe Sockets | 120 | 0
Pedestal
1 | Pedestal (Ordinary) | 3120 | 0
Connecting Rods
1 | 12 mm dia x 3 m electro galvanized | 336 | 0
2 | Hex. Coupler 12 x 50 mm | 30 | 0
3 | Hex. Coupler 12 x 20 mm | 24 | 0
Riser Pipe
1 | GI Riser pipe (B class) 3 m long 32mm bore size both end threaded with one end socket (Code: 1548 - Including Water Charge and CPOH) | 0 | 784.02
Additional Spares
1 | Cylinder Extra deep well hand pump | 4320 | 0
2 | Head Assembly for extra deep well pump with T | 7200 | 0
New Hand Pump Rate
1 | ISI marked India Mark II (Standard) Deep well hand pumps confirming to IS: 15500 (Part II) 2004 complete with 10 Nos. GI pipe (B class) 3m long 32mm bore both end threaded with one end socket and 10 Nos connecting rods | 31000 | 0
2 | ISI marked India Mark II (Standard) Extra Deep well hand pumps confirming to IS: 15500 (Part II) 2004 complete with 20 Nos. GI pipe (B class) 3m long 32mm bore both end threaded with one end socket and 20 Nos connecting rods | 49000 | 0

## Hydrants
Hydrants with tap (for common use of size 0.8 x 0.5 m platform) | [6 empty] | Code
1 | 110 mm 4kg/cm2 PVC Pipe (MR55) | 110 | cm | 170 | /m | 187
2 | 32mm 10kg/cm2 PVC Pipe (MR44) | 150 | cm | 65 | /m | 97.5
3 | PVC tap | 1 | No | 64 | /E | 64 | MR10048
4 | 25mm GI Nipple | 1 | No | 40 | /E | 40
5 | 25mm GI elbow | 2 | No | 45 | /E | 90
6 | ¾" X ½" GI Reducer | 1 | No | 45 | /E | 45
7 | 1" X ¾" GI Reducer | 1 | No | 55 | /E | 55
| Sub Total |  |  |  |  | 578.5
| Water charges 1% |  |  |  |  | 5.785
| Total |  |  |  |  | 584.285
| CPOH 15% |  |  |  |  | 87.6428
| Total |  |  |  |  | 671.93
8 | Earth work excavation as per DSR item 2.8.1 | 0.1 | m3 | 249.03 | /m3 | 24.903
9 | Cement concrete 1:2:4, 20mm with nominal size graded stone, for filling the PVC Pipe and platform construction as per DSR item 4.1.3 | 0.146 | m3 | 6393.89 | /m3 | 933.5079
10 | Form work as per DSR item 5.9.1 | 0.26 | m2 | 267.33 | /m2 | 69.5058
11 | Plastering with CM 1:4 12cm thick with for platform base as per DSR item 13.1.1 | 0.66 | m2 | 255.98 | /m2 | 168.9468
12 | Labour charge for Hydrants for all fittings Fitter (0116) | 0.22 | day | 784 | /day | 172.48
| Beldar (0114) | 0.22 | day | 645 | /day | 141.9
| Sub Total |  |  |  |  | 314.38
| Water charges 1% |  |  |  |  | 3.1438
| Total |  |  |  |  | 317.5238
| CPOH 15% |  |  |  |  | 47.6286
| Total for labour |  |  |  |  | 365.1524
| Total |  |  |  |  | 1562.02
Say ₹ 671.93 + 1562.02 x Cost Index
Hydrants with tap ( for individual families of size 0.6 X 0.3 M platform)
1 | 110 mm 4kg/cm2 PVC Pipe (MR55) | 110 | cm | 170 | /m | 187
2 | 32mm 10kg/cm2 PVC Pipe (MR44) | 150 | cm | 65 | /m | 97.5
3 | PVC tap | 1 | No | 64 | /E | 64 | MR10048
4 | 25mm GI Nipple | 1 | No | 40 | /E | 40
5 | 25mm GI elbow | 2 | Nos | 45 | /E | 90
6 | ¾" X ½" GI Reducer | 1 | No | 45 | /E | 45
7 | 1" X ¾" GI Reducer | 1 |  | 55 | /E | 55
| Sub Total |  |  |  |  | 578.5
| Water charges 1% |  |  |  |  | 5.785
| Total |  |  |  |  | 584.285
| CPOH 15% |  |  |  |  | 87.6428
| Total |  |  |  |  | 671.93
8 | Earth work excavation as per DSR item 2.8.1 | 0.054 | m3 | 249.03 | /m3 | 13.4476
9 | Cement concrete 1:2:4, 20mm with nominal size graded stone, for filling the PVC Pipe and platform construction as per DSR item 4.1.3 | 0.08 | m3 | 6393.89 | /m3 | 511.5112
10 | Form work as per DSR item 5.9.1 | 0.18 | m2 | 267.33 | /m2 | 48.1194
11 | Plastering with CM 1:4 12cm thick with for platform base as per DSR item 13.1.1 | 0.36 | m2 | 255.98 | /m2 | 92.1528
12 | Labour charge for Hydrants for all fittings Fitter (0116) | 0.22 | Nos | 784 | /E | 172.48
| Beldar (0114) | 0.22 | Nos | 645 | /E | 141.9
| Sub Total |  |  |  |  | 314.38
| Water charges 1% |  |  |  |  | 3.1438
| Total |  |  |  |  | 317.5238
| CPOH 15% |  |  |  |  | 47.6286
| Total for labour |  |  |  |  | 365.1524
| Total |  |  |  |  | 1030.38
Say ₹ 671.93 + 1030.38 x Cost Index

## Iron Structure
Angle Iron Structure To Support 5000 Litres Capacity Water Tank At 4 m Height
1 | Quantity of angle iron, flats, M.S. sheets etc
| Item |  |  |  |  | No. | L | Unit | Total
| Columns | 752 x 6 |  |  |  | 4 | 4.6 | m | 18.4
| Columns (extra in foundation) | 752 x 6 |  |  |  | 4 | 0.9 | m | 3.6
| Horizontal bracing (1st portion) | 502 x 6 |  |  |  | 4 | 2.6 | m | 10.4
| Horizontal bracing (2nd portion) | 502 x 6 |  |  |  | 4 | 2.4 | m | 9.6
| Horizontal bracing (3rd portion) | 502 x 6 |  |  |  | 4 | 2.3 | m | 9.2
| Diagonal bracing (1st portion) | 352 x 5 |  |  |  | 8 | 2.9 | m | 23.2
| Diagonal bracing (2nd portion) | 352 x 5 |  |  |  | 8 | 2.8 | m | 22.4
| Vertical bracing (top section) | 502 x 6 |  |  |  | 8 | 0.5 | m | 4
Platform
| Top bracing | 752 x 6 |  |  |  | 4 | 2.2 | m | 8.8
| Cross bracing (Top Middle) | 502 x 6 |  |  |  | 6 | 2.2 | m | 13.2
Platform Parapet
| Vertical post | 252 x 5 |  |  |  | 16 | 0.9 | m | 14.4
| Horizontal post | 352 x 5 |  |  |  | 4 | 2.2 | m | 8.8
Ladder
| Ladder Post (flat) | 35 x 6 |  |  |  | 2 | 4.4 | m | 8.8
| Ladder steps | 35 x 6 |  |  |  | 12 | 0.3 | m | 3.6
| M. S. Sheet 16 gauge thick |  |  |  |  | 2.2 | 2.2 | m2 | 4.84
| M. S. plate 15 mm thick | 4 |  |  |  | 0.3 | 0.3 | m2 | 0.36
| Abstract |  |  |  |  | L | Weight | Unit | Total (Kg)
| M. S. Angles | 752 x 6 |  |  |  | 30.8 | 6.8 | Kg/m | 209.44
| M. S. Angles | 502 x 6 |  |  |  | 46.4 | 4.5 | Kg/m | 208.8
| M. S. Angles | 352 x 5 |  |  |  | 54.4 | 2.6 | Kg/m | 141.44
| M. S. Angles | 252 x 5 |  |  |  | 14.4 | 1.8 | Kg/m | 25.92
| M. S. Flats | 35 x 6 |  |  |  | 12.4 | 1.68 | Kg/m | 20.832
| Sub Total | [7 empty] | 606.432
| M. S. Sheet 16 gauge thick |  |  |  |  | 4.84 | 12.56 | Kg/m2 | 60.7904
| M. S. plate 15 mm thick |  |  |  |  | 0.36 | 117.8 | Kg/m2 | 42.408
| Total | [7 empty] | 709.6304
| Description of work | No | L | B | H | Quantity | Rate | Unit | Amount
2 | Structural steel work including wastage, cutting, hoisting, fixing in position and applying a priming coat of approved steel primer all complete as per DSR 10.1 |  |  |  |  | 709.6304 | 80.78 | /Kg | 57323.9437
3 | Providing and fixing bolts including nuts and washers complete as per DSR item 10.20 |  |  |  |  | 4 | 121.67 | /Kg | 486.68
4 | Earth work in excavation by mechanical means (Hydraulic excavator) / manual means in foundation trenches or drains (not exceeding 1.5 m in width or 10 sqm on plan), including dressing of sides and ramming of bottoms, lift up to 1.5 m, including getting out the excavated soil and disposal of surplus excavated soil as directed, within a lead of 50 m as per DSR item 2.8.1 | 4 | 0.75 | 0.75 | 1 | 2.25 | 249.03 | /m3 | 560.3175
5 | Providing and laying in position cement concrete of specified grade excluding the cost of centering and shuttering - All work up to plinth level: 1:2:4 as per DSR item 4.1.3 | 4 | 0.75 | 0.75 | 0.4 | 0.9
|  | 4 | 0.6 | 0.6 | 0.7 | 1.008
|  | Total |  |  |  | 1.908 | 6393.89 | /m3 | 12199.5421
6 | Unforeseen items | [7 empty] | 429.52
7 | Total | [7 empty] | 71000.0033
8 | Say Rs. 71000 x Index
Angle Iron Structure To Support 3000 Litres Capacity Water Tank At 4 m Height
1 | Quantity of angle iron, flats, M.S. sheets etc
| Item |  |  |  |  | No. | L | Unit | Total
| Columns | 652 x 6 |  |  |  | 4 | 4.6 | m | 18.4
| Columns (extra in foundation) | 652 x 6 |  |  |  | 4 | 0.9 | m | 3.6
| Horizontal bracing (1st portion) | 502 x 6 |  |  |  | 4 | 2.2 | m | 8.8
| Horizontal bracing (2nd portion) | 502 x 6 |  |  |  | 4 | 2 | m | 8
| Horizontal bracing (3rd portion) | 502 x 6 |  |  |  | 4 | 1.8 | m | 7.2
| Diagonal bracing (1st portion) | 352 x 5 |  |  |  | 8 | 2.6 | m | 20.8
| Diagonal bracing (2nd portion) | 352 x 5 |  |  |  | 8 | 2.4 | m | 19.2
| Vertical bracing (top section) | 352 x 5 |  |  |  | 8 | 0.5 | m | 4
Platform
| Top bracing | 652 x 6 |  |  |  | 4 | 1.8 | m | 7.2
| Cross bracing (Top Middle) | 502 x 6 |  |  |  | 6 | 1.8 | m | 10.8
Platform Parapet
| Vertical post | 252 x 5 |  |  |  | 16 | 0.9 | m | 14.4
| Horizontal post | 352 x 5 |  |  |  | 4 | 1.8 | m | 7.2
Ladder
| Ladder Post (flat) | 35 x 6 |  |  |  | 2 | 4.7 | m | 9.4
| Ladder steps | 35 x 6 |  |  |  | 12 | 0.3 | m | 3.6
| M. S. Sheet 16 gauge thick |  |  |  |  | 1.8 | 1.8 | m2 | 3.24
| M. S. plate 15 mm thick | 4 |  |  |  | 0.3 | 0.3 | m2 | 0.36
| Abstract |  |  |  |  | L | Weight | Unit | Total (Kg)
| M. S. Angles | 652 x 6 |  |  |  | 29.2 | 5.8 | Kg/m | 169.36
| M. S. Angles | 502 x 6 |  |  |  | 34.8 | 4.5 | Kg/m | 156.6
| M. S. Angles | 352 x 5 |  |  |  | 51.2 | 2.6 | Kg/m | 133.12
| M. S. Angles | 252 x 5 |  |  |  | 14.4 | 1.8 | Kg/m | 25.92
| M. S. Flats | 35 x 6 |  |  |  | 13 | 1.68 | Kg/m | 21.84
| Sub Total | [7 empty] | 506.84
| M. S. Sheet 16 gauge thick |  |  |  |  | 3.24 | 12.56 | Kg/m2 | 40.69
| M. S. plate 15 mm thick |  |  |  |  | 0.36 | 117.8 | Kg/m2 | 42.41
| Total | [7 empty] | 589.94
| Description of work | No | L | B | H | Quantity | Rate | Unit | Amount
2 | Structural steel work including wastage, cutting, hoisting, fixing in position and applying a priming coat of approved steel primer all complete as per DSR 10.1 |  |  |  |  | 589.94 | 80.78 | /Kg | 47655.55
3 | Providing and fixing bolts including nuts and washers complete as per DSR item 10.20 |  |  |  |  | 3 | 121.67 | /Kg | 365.01
4 | Earth work in excavation by mechanical means (Hydraulic excavator) / manual means in foundation trenches or drains (not exceeding 1.5 m in width or 10 sqm on plan), including dressing of sides and ramming of bottoms, lift up to 1.5 m, including getting out the excavated soil and disposal of surplus excavated soil as directed, within a lead of 50 m as per DSR item 2.8.1 | 4 | 0.75 | 0.75 | 1 | 2.25 | 249.03 | /m3 | 560.32
5 | Providing and laying in position cement concrete of specified grade excluding the cost of centering and shuttering - All work up to plinth level: 1:2:4 as per DSR item 4.1.3 | 4 | 0.75 | 0.75 | 0.4 | 0.9
|  | 4 | 0.6 | 0.6 | 0.7 | 1.008
|  | Total |  |  |  | 1.908 | 6393.89 | /m3 | 12199.54
6 | Unforeseen items | [7 empty] | 1219.58
7 | Total | [7 empty] | 62000
8 | Say Rs. 62000 x Index
Angle Iron Structure To Support 5000 Litres Capacity Water Tank At 6 m Height
1 | Quantity of angle iron, flats, M.S. sheets etc
| Item |  |  |  |  | No. | L | Unit | Total
| Columns | 752 x 6 |  |  |  | 4 | 7 | m | 28
| Columns (extra in foundation) | 752 x 6 |  |  |  | 4 | 0.9 | m | 3.6
| Horizontal bracing (1st portion) | 502 x 6 |  |  |  | 4 | 2.8 | m | 11.2
| Horizontal bracing (2nd portion) | 502 x 6 |  |  |  | 4 | 2.6 | m | 10.4
| Horizontal bracing (3rd portion) | 502 x 6 |  |  |  | 4 | 2.5 | m | 10
| Horizontal bracing (4th portion) | 502 x 6 |  |  |  | 4 | 2.3 | m | 9.2
| Diagonal bracing (1st portion) | 352 x 5 |  |  |  | 8 | 3.1 | m | 24.8
| Diagonal bracing (2nd portion) | 352 x 5 |  |  |  | 8 | 2.9 | m | 23.2
| Diagonal bracing (3rd portion) | 352 x 5 |  |  |  | 8 | 2.8 | m | 22.4
| Vertical bracing (top section) | 502 x 6 |  |  |  | 8 | 1 | m | 8
Platform
| Top bracing | 752 x 6 |  |  |  | 4 | 2.2 | m | 8.8
| Cross bracing (Top Middle) | 502 x 6 |  |  |  | 6 | 2.2 | m | 13.2
Platform Parapet
| Vertical post | 252 x 5 |  |  |  | 16 | 0.9 | m | 14.4
| Horizontal post | 352 x 5 |  |  |  | 4 | 2.2 | m | 8.8
Ladder
| Ladder Post (flat) | 35 x 6 |  |  |  | 2 | 6.4 | m | 12.8
| Ladder steps | 35 x 6 |  |  |  | 18 | 0.3 | m | 5.4
| M. S. Sheet 16 gauge thick |  |  |  |  | 2.2 | 2.2 | m2 | 4.84
| M. S. plate 15 mm thick | 4 |  |  |  | 0.3 | 0.3 | m2 | 0.36
| Abstract |  |  |  |  | L | Weight | Unit | Total (Kg)
| M. S. Angles | 752 x 6 |  |  |  | 40.4 | 6.8 | Kg/m | 274.72
| M. S. Angles | 502 x 6 |  |  |  | 62 | 4.5 | Kg/m | 279
| M. S. Angles | 352 x 5 |  |  |  | 79.2 | 2.6 | Kg/m | 205.92
| M. S. Angles | 252 x 5 |  |  |  | 14.4 | 1.8 | Kg/m | 25.92
| M. S. Flats | 35 x 6 |  |  |  | 18.2 | 1.68 | Kg/m | 30.576
| Sub Total | [7 empty] | 816.136
| M. S. Sheet 16 gauge thick |  |  |  |  | 4.84 | 12.56 | Kg/m2 | 60.7904
| M. S. plate 15 mm thick |  |  |  |  | 0.36 | 117.8 | Kg/m2 | 42.408
| Total | [7 empty] | 919.3344
| Description of work | No | L | B | H | Quantity | Rate | Unit | Amount
2 | Structural steel work including wastage, cutting, hoisting, fixing in position and applying a priming coat of approved steel primer all complete as per DSR 10.1 |  |  |  |  | 919.3344 | 80.78 | /Kg | 74263.8328
3 | Providing and fixing bolts including nuts and washers complete as per DSR item 10.20 |  |  |  |  | 5 | 121.67 | /Kg | 608.35
4 | Earth work in excavation by mechanical means (Hydraulic excavator) / manual means in foundation trenches or drains (not exceeding 1.5 m in width or 10 sqm on plan), including dressing of sides and ramming of bottoms, lift up to 1.5 m, including getting out the excavated soil and disposal of surplus excavated soil as directed, within a lead of 50 m as per DSR item 2.8.1 | 4 | 0.75 | 0.75 | 1.5 | 3.375 | 249.03 | /m3 | 840.4763
5 | Providing and laying in position cement concrete of specified grade excluding the cost of centering and shuttering - All work up to plinth level: 1:2:4 as per DSR item 4.1.3 | 4 | 0.75 | 0.75 | 0.5 | 1.125
|  | 4 | 0.6 | 0.6 | 1.1 | 1.584
|  | Total |  |  |  | 2.709 | 6393.89 | /m3 | 17321.048
6 | Unforeseen items | [7 empty] | 966.29
7 | Total | [7 empty] | 93999.9971
8 | Say Rs. 94000 x Index
Angle Iron Structure To Support 3000 Litres Capacity Water Tank At 6 m Height
1 | Quantity of angle iron, flats, M.S. sheets etc
| Item |  |  |  |  | No. | L | Unit | Total
| Columns | 752 x 6 |  |  |  | 4 | 7 | m | 28
| Columns (extra in foundation) | 752 x 6 |  |  |  | 4 | 0.9 | m | 3.6
| Horizontal bracing (1st portion) | 502 x 6 |  |  |  | 4 | 2.4 | m | 9.6
| Horizontal bracing (2nd portion) | 502 x 6 |  |  |  | 4 | 2.2 | m | 8.8
| Horizontal bracing (3rd portion) | 502 x 6 |  |  |  | 4 | 2 | m | 8
| Horizontal bracing (4th portion) | 502 x 6 |  |  |  | 4 | 1.8 | m | 7.2
| Diagonal bracing (1st portion) | 352 x 5 |  |  |  | 8 | 2.75 | m | 22
| Diagonal bracing (2nd portion) | 352 x 5 |  |  |  | 8 | 2.6 | m | 20.8
| Diagonal bracing (3rd portion) | 352 x 5 |  |  |  | 8 | 2.4 | m | 19.2
| Vertical bracing (top section) | 352 x 5 |  |  |  | 8 | 1 | m | 8
Platform
| Top bracing | 752 x 6 |  |  |  | 4 | 1.8 | m | 7.2
| Cross bracing (Top Middle) | 352 x 5 |  |  |  | 6 | 1.8 | m | 10.8
Platform Parapet
| Vertical post | 252 x 5 |  |  |  | 16 | 0.9 | m | 14.4
| Horizontal post | 352 x 5 |  |  |  | 4 | 1.8 | m | 7.2
Ladder
| Ladder Post (flat) | 35 x 6 |  |  |  | 2 | 7 | m | 14
| Ladder steps | 35 x 6 |  |  |  | 18 | 0.3 | m | 5.4
| M. S. Sheet 16 gauge thick |  |  |  |  | 1.8 | 1.8 | m2 | 3.24
| M. S. plate 15 mm thick | 4 |  |  |  | 0.3 | 0.3 | m2 | 0.36
| Abstract |  |  |  |  | L | Weight | Unit | Total (Kg)
| M. S. Angles | 752 x 6 |  |  |  | 38.8 | 6.8 | Kg/m | 263.84
| M. S. Angles | 502 x 6 |  |  |  | 33.6 | 4.5 | Kg/m | 151.2
| M. S. Angles | 352 x 5 |  |  |  | 88 | 2.6 | Kg/m | 228.8
| M. S. Angles | 252 x 5 |  |  |  | 14.4 | 1.8 | Kg/m | 25.92
| M. S. Flats | 35 x 6 |  |  |  | 19.4 | 1.68 | Kg/m | 32.59
| Sub Total | [7 empty] | 702.35
| M. S. Sheet 16 gauge thick |  |  |  |  | 3.24 | 12.56 | Kg/m2 | 40.69
| M. S. plate 15 mm thick |  |  |  |  | 0.36 | 117.8 | Kg/m2 | 42.41
| Total | [7 empty] | 785.45
| Description of work | No | L | B | H | Quantity | Rate | Unit | Amount
2 | Structural steel work including wastage, cutting, hoisting, fixing in position and applying a priming coat of approved steel primer all complete as per DSR 10.1 |  |  |  |  | 785.45 | 80.78 | /Kg | 63449.01
3 | Providing and fixing bolts including nuts and washers complete as per DSR item 10.20 |  |  |  |  | 4 | 121.67 | /Kg | 486.68
4 | Earth work in excavation by mechanical means (Hydraulic excavator) / manual means in foundation trenches or drains (not exceeding 1.5 m in width or 10 sqm on plan), including dressing of sides and ramming of bottoms, lift up to 1.5 m, including getting out the excavated soil and disposal of surplus excavated soil as directed, within a lead of 50 m as per DSR item 2.8.1 | 4 | 0.75 | 0.75 | 1.5 | 3.375 | 249.03 | /m3 | 840.48
5 | Providing and laying in position cement concrete of specified grade excluding the cost of centering and shuttering - All work up to plinth level: 1:2:4 as per DSR item 4.1.3 | 4 | 0.75 | 0.75 | 0.5 | 1.125
|  | 4 | 0.6 | 0.6 | 1.1 | 1.584
|  | Total |  |  |  | 2.709 | 6393.89 | /m3 | 17321.05
6 | Unforeseen items | [7 empty] | 902.79
7 | Total | [7 empty] | 83000
8 | Say Rs.83000 x Index

## Lock
Locking Arrangements - Supplying and Fixing lock and locking arrangements with suitable chain hooks,and padlock of 65mm size. (60.4)
| Header Unit | each | Header Quantity | 1
Header Details
Material
| MR302 | Hooks for locking arrangements
|  | each | 1 | 70 | 70
| MR303 | Chain for locking arrangemet
|  | metre | 3.5 | 72 | 252
| MR304 | Padlock 65mm
|  | each | 1 | 230 | 230
TOTAL (Material) |  |  | 1 | no | 552
UNIT TOTAL |  |  | 1 | no | 552
Water Charge@ 1.00 % |  |  |  |  | 5.52
TOTAL |  |  |  |  | 557.52
Contractors Profit & Overhead@ 15.00 % |  |  |  |  | 83.628
TOTAL |  |  |  |  | 641.15
Labour
112 |  | Carpenter 2nd class
|  | Day | 0.25 | 714 | 178.5
TOTAL |  |  | 1 | each | 178.5
UNIT TOTAL |  |  | 1 | each | 178.5
Water Charge@ 1.00 % |  |  |  | 178.5 | 1.785
TOTAL |  |  |  |  | 180.285
Contractors Profit & Overhead@ 15.00 % |  |  |  | 180.285 | 27.0428
TOTAL |  |  |  |  | 207.3278
Say ₹ 641.15 + 207.32775 x Cost Index | [5 empty] | 641.15 | 207.3278

## Metallic PH
Metallic Pump House of size 1.2 x 0.9 x 2 m
Sl. No. | Item | No. | L | B | D | Total | Unit | Rate | Amount
1 | Surface dressing of the ground including removing vegetation and in-equalities not exceeding 15 cm deep and disposal of rubbish, lead up to 50 m and lift up to 1.5 m. All kinds of soil as per DSR item 2.28.1
| Area | 1 | 2 | 1.5 |  | 3
| Total |  |  |  |  | 3 | m2 | 24.43 | 73.29
2 | Earth work in excavation by mechanical means (Hydraulic excavator) / manual means in foundation trenches or drains (not exceeding 1.5 m in width or 10 sqm on plan), including dressing of sides and ramming of bottoms, lift up to 1.5 m, including getting out the excavated soil and disposal of surplus excavated soil as directed, within a lead of 50 m. as per DSR item 2.8.1
| Foundation | 1 | 4.2 | 0.3 | 0.3 | 0.378
| Step | 1 | 0.5 | 0.3 | 0.2 | 0.03
| Total |  |  |  |  | 0.408 | m3 | 249.04 | 101.6083
3 | Providing and laying in position cement concrete of specified grade excluding the cost of centering and shuttering - All work up to plinth level: 1:4:8 as per DSR item 4.1.8
| Foundation | 1 | 4.2 | 0.3 | 0.1 | 0.126
| Step | 1 | 0.5 | 0.3 | 0.1 | 0.015
| Total |  |  |  |  | 0.141 | m3 | 5491.79 | 774.3424
4 | Coursed rubble masonry (first sort) with hard stone in foundation and plinth with Cement mortar 1:6 as per DSR item 7.6.1
| Foundation & Basement | 1 | 4.2 | 0.3 | 0.5 | 0.63
| Step | 1 | 0.5 | 0.3 | 0.25 | 0.0375
| Total |  |  |  |  | 0.6675 | m3 | 6870.79 | 4586.2523
5 | 12 mm cement plaster of mix 1:4 as per DSR item 13.1.1
| Outside | 1 | 5.4 |  |  | 5.4
| Top | 1 | 4.2 | 0.3 |  | 1.26
| Step sides | 2 |  | 0.3 | 0.15 | 0.09
| Step top | 1 | 0.5 | 0.3 |  | 0.15
| Total |  |  |  |  | 6.9 | m2 | 255.98 | 1766.262
6 | Filling available excavated earth (excluding rock) in trenches, plinth, sides of foundations etc. in layers not exceeding 20 cm in depth, consolidating each deposited layer by ramming and watering, lead up to 50 m and lift up to 1.5 m as per DSR item 2.25
| Inside Area of Basement | 1 | 0.9 | 0.6 | 0.27 | 0.1458
| Total |  |  |  |  | 0.1458 | m3 | 220.47 | 32.1445
7 | Cement concrete flooring 1:2:4 finished with a floating coat of neat cement, including cement slurry complete (40 mm thick with 20 mm nominal size stone aggregate) as per DSR item 11.3.1
| Inside Area | 1 | 0.9 | 0.6 |  | 0.54
| Total |  |  |  |  | 0.54 | m2 | 473.11 | 255.4794
8 | Structural steel work including wastage, cutting, hoisting, fixing in position and applying a priming coat of approved steel primer all complete as per DSR 10.1
| MS angle 35 x 35 x 5mm | No. | L | Total L | Weight | Unit | Total Weight | Rate
| Front side corner | 2 | 2.1 | 4.2
| Back side corner | 2 | 2.3 | 4.6
| Top edge front & back | 2 | 1.2 | 2.4
| Top edge sides | 2 | 0.9 | 1.8
| Door vertical | 2 | 1.8 | 3.6
| Door Horizontal | 2 | 0.6 | 1.2
| Total Length |  |  | 17.8 | 2.6 | Kg/m | 46.28 | 80.78 | 3738.4984
MS Flat 35 x 6mm
| Back side vertical | 2 | 2.3 | 4.6
| Back side Horizontal | 2 | 1.2 | 2.4
| Front side vertical | 1 | 2.1 | 2.1
| Front side Horizontal | 2 | 0.6 | 1.2
| side vertical | 2 | 2.2 | 4.4
| side Horizontal | 4 | 0.9 | 3.6
| Door vertical | 1 | 1.8 | 1.8
| Door Horizontal | 2 | 0.6 | 1.2
| Roof | 2 | 1.2 | 2.4
|  | 1 | 0.9 | 0.9
| Total Length |  |  | 24.6 | 1.68 | Kg/m | 41.328 | 80.78 | 3338.4758
9 | GI Sheet work including wastage, cutting, hoisting, fixing in position, welding and applying a priming coat of approved steel primer all complete
| GI sheet 0.8 mm thick 8019 | L | B
| Front side | 1.2 | 2 | 2.4
| Back side | 1.2 | 1.8 | 2.16
| Sides | 1.8 | 1.9 | 3.42
| roof | 1.6 | 1.3 | 2.08
| Total Area |  |  | 10.06 | 6.3 | Kg/m2 | 63.378
| Total |  |  |  |  | 63.38 | kg | 151.04 | 9572.9125
10 | Locking arrangements and handles 14.41 |  |  |  |  | 1 | Nos | 222.08 | 222.08
11 | Supplying and fixing Hinges for doors 14.40.2 |  |  |  |  | 3 | Nos | 128.23 | 384.69
12 | Unforeseen if any | [7 empty] | 1153.96
13 | TOTAL | [7 empty] | 25999.9957
14 | Say Rs.26000 x Cost Index

## Motor Starter GWD
Sor/Spec Code | MR Code | Description |  |  | Remarks
|  | Unit | Quantity | Rate (₹) | Amount | Label
S & F Motor starters of the following ratings Submersible pump controllers with ammeter,DPMCB for single phase 2.5HP submersible motor pumps (DOL)
| Header Unit | each | Header Quantity | 1
Header Details | COST FOR 1 EACH A1 MATERIALS
Material (M), Labour (L), Additional Charges (A)
| D | Submersible pump controllers with ammeter,DPMCB for single phase 2.5HP submersible motor pumps (DOL)
|  | each | 1 | 1850 | 1850 | M1
| MR704 | Man Mazdoor
|  | Day | 0.01 | 675 | 6.75 | L2
tcode |  | Other Charge @ .5% of :(M1+L2) Add Hire charges for T&P @ 0.5%
|  | LS |  |  | 9.2837 | A1
TOTAL |  |  | 1 | each | 1866.0338
UNIT TOTAL |  |  | 1 | each | 1866.0338
Cartage@ 1.00 % (for material) |  |  |  | 1859.25 | 18.5925
TOTAL |  |  |  |  | 1884.6263
Contractors Profit & Overhead@ 15.00 % |  |  |  | 1884.6263 | 282.6939
TOTAL |  |  |  |  | 2167.32
2852 |  | Iron screws, 35 mm X 6 mm
|  | each | 4 | 1.8 | 7.2 | M2
1005 |  | Fitter, Grade 2
|  | Day | 0.01 | 734 | 7.34 | L1
tcode |  | Other Charge @ .5% of :(M2+L1) Add Hire charges for T&P @ 0.5%
|  | LS |  |  | 0.0727 | A2
TOTAL |  |  | 1 | each | 14.6127
UNIT TOTAL |  |  | 1 | each | 14.6127
Cartage@ 1.00 % (for material) |  |  |  | 7.236 | 0.07236
TOTAL |  |  |  |  | 14.6851
Contractors Profit & Overhead@ 15.00 % |  |  |  | 14.6851 | 2.2028
TOTAL |  |  |  |  | 16.89
Say ₹ 2167.32 + 16.89 x Cost Index | [5 empty] | /E | 2167.3202 | 16.8878
Sor/Spec Code | MR Code | Description |  |  | Remarks
|  | Unit | Quantity | Rate (₹) | Amount | Label
S & F Motor starters of the following ratings Submersible pump controllers with ammeter,DPMCB for single phase 3HP submersible motor pumps (DOL)
| Header Unit | each | Header Quantity | 1
Header Details | COST FOR 1 EACH A1 MATERIALS
Material (M), Labour (L), Additional Charges (A)
| D | Submersible pump controllers with ammeter,DPMCB for single phase 3HP submersible motor pumps (DOL)
|  | each | 1 | 2100 | 2100 | M1
| MR704 | Man Mazdoor
|  | Day | 0.01 | 675 | 6.75 | L2
tcode |  | Other Charge @ .5% of :(M1+L2) Add Hire charges for T&P @ 0.5%
|  | LS |  |  | 10.5337 | A1
TOTAL |  |  | 1 | each | 2117.2838
UNIT TOTAL |  |  | 1 | each | 2117.2838
Cartage@ 1.00 % (for material) |  |  |  | 2110.5 | 21.105
TOTAL |  |  |  |  | 2138.3888
Contractors Profit & Overhead@ 15.00 % |  |  |  | 2138.3888 | 320.7583
TOTAL |  |  |  |  | 2459.15
2852 |  | Iron screws, 35 mm X 6 mm
|  | each | 4 | 1.8 | 7.2 | M2
1005 |  | Fitter, Grade 2
|  | Day | 0.01 | 734 | 7.34 | L1
tcode |  | Other Charge @ .5% of :(M2+L1) Add Hire charges for T&P @ 0.5%
|  | LS |  |  | 0.0727 | A2
TOTAL |  |  | 1 | each | 14.6127
UNIT TOTAL |  |  | 1 | each | 14.6127
Cartage@ 1.00 % (for material) |  |  |  | 7.236 | 0.07236
TOTAL |  |  |  |  | 14.6851
Contractors Profit & Overhead@ 15.00 % |  |  |  | 14.6851 | 2.2028
TOTAL |  |  |  |  | 16.89
Say ₹ 2459.15 + 16.89 x Cost Index | [5 empty] | /E | 2459.1471 | 16.8878
Sor/Spec Code | MR Code | Description |  |  | Remarks
|  | Unit | Quantity | Rate (₹) | Amount | Label
S & F Motor starters of the following ratings Submersible pump controllers with ammeter,DPMCB for single phase 3.5HP submersible motor pumps (DOL)
| Header Unit | each | Header Quantity | 1
Header Details | COST FOR 1 EACH A1 MATERIALS
Material (M), Labour (L), Additional Charges (A)
| D | Submersible pump controllers with ammeter,DPMCB for single phase 3.5 HP submersible motor pumps (DOL)
|  | each | 1 | 2400 | 2400 | M1
| MR704 | Man Mazdoor
|  | Day | 0.01 | 675 | 6.75 | L2
tcode |  | Other Charge @ .5% of :(M1+L2) Add Hire charges for T&P @ 0.5%
|  | LS |  |  | 12.0337 | A1
TOTAL |  |  | 1 | each | 2418.7838
UNIT TOTAL |  |  | 1 | each | 2418.7838
Cartage@ 1.00 % (for material) |  |  |  | 2412 | 24.12
TOTAL |  |  |  |  | 2442.9037
Contractors Profit & Overhead@ 15.00 % |  |  |  | 2442.9037 | 366.4356
TOTAL |  |  |  |  | 2809.34
2852 |  | Iron screws, 35 mm X 6 mm
|  | each | 4 | 1.8 | 7.2 | M2
1005 |  | Fitter, Grade 2
|  | Day | 0.01 | 734 | 7.34 | L1
tcode |  | Other Charge @ .5% of :(M2+L1) Add Hire charges for T&P @ 0.5%
|  | LS |  |  | 0.0727 | A2
TOTAL |  |  | 1 | each | 14.6127
UNIT TOTAL |  |  | 1 | each | 14.6127
Cartage@ 1.00 % (for material) |  |  |  | 7.236 | 0.07236
TOTAL |  |  |  |  | 14.6851
Contractors Profit & Overhead@ 15.00 % |  |  |  | 14.6851 | 2.2028
TOTAL |  |  |  |  | 16.89
Say ₹ 2809.34 + 16.89 x Cost Index | [5 empty] | /E | 2809.3393 | 16.8878
Sor/Spec Code | MR Code | Description |  |  | Remarks
|  | Unit | Quantity | Rate (₹) | Amount | Label
S & F Motor starters of the following ratings Submersible pump controllers with ammeter,TPMCB for three phase 2 to 4.5 HP submersible motor pumps (DOL)
| Header Unit | each | Header Quantity | 1
Header Details | COST FOR 1 EACH A1 MATERIALS
Material (M), Labour (L), Additional Charges (A)
| D | Submersible pump controllers with ammeter,TPMCB for three phase 2 to 4.5 HP submersible motor pumps (DOL)
|  | each | 1 | 3094.49 | 3094.49 | M1
| MR704 | Man Mazdoor
|  | Day | 0.01 | 675 | 6.75 | L2
tcode |  | Other Charge @ .5% of :(M1+L2) Add Hire charges for T&P @ 0.5%
|  | LS |  |  | 15.5062 | A1
TOTAL |  |  | 1 | each | 3116.7462
UNIT TOTAL |  |  | 1 | each | 3116.7462
Cartage@ 1.00 % (for material) |  |  |  | 3109.9624 | 31.0996
TOTAL |  |  |  |  | 3147.8458
Contractors Profit & Overhead@ 15.00 % |  |  |  | 3147.8458 | 472.1769
TOTAL |  |  |  |  | 3620.02
2852 |  | Iron screws, 35 mm X 6 mm
|  | each | 4 | 1.8 | 7.2 | M2
1005 |  | Fitter, Grade 2
|  | Day | 0.01 | 734 | 7.34 | L1
tcode |  | Other Charge @ .5% of :(M2+L1) Add Hire charges for T&P @ 0.5%
|  | LS |  |  | 0.0727 | A2
TOTAL |  |  | 1 | each | 14.6127
UNIT TOTAL |  |  | 1 | each | 14.6127
Cartage@ 1.00 % (for material) |  |  |  | 7.236 | 0.07236
TOTAL |  |  |  |  | 14.6851
Contractors Profit & Overhead@ 15.00 % |  |  |  | 14.6851 | 2.2028
TOTAL |  |  |  |  | 16.89
Say ₹ 3620.02 + 16.89 x Cost Index | [5 empty] | /E | 3620.0227 | 16.8878
Sor/Spec Code | MR Code | Description |  |  | Remarks
|  | Unit | Quantity | Rate (₹) | Amount | Label
S & F Motor starters of the following ratings Submersible pump controllers with ammeter, TPMCB for three phase 8 to 9.5 HP submersible motor pumps (DOL)
| Header Unit | each | Header Quantity | 1
Header Details | COST FOR 1 EACH A1 MATERIALS
Material (M), Labour (L), Additional Charges (A)
| D | Submersible pump controllers with ammeter,TPMCB for three phase 8 to 9.5 HP motor pumps (DOL)
|  | each | 1 | 3779.67 | 3779.67 | M1
| MR704 | Man Mazdoor
|  | Day | 0.01 | 675 | 6.75 | L2
tcode |  | Other Charge @ .5% of :(M1+L2) Add Hire charges for T&P @ 0.5%
|  | LS |  |  | 18.9321 | A1
TOTAL |  |  | 1 | each | 3805.3521
UNIT TOTAL |  |  | 1 | each | 3805.3521
Cartage@ 1.00 % (for material) |  |  |  | 3798.5684 | 37.9857
TOTAL |  |  |  |  | 3843.3378
Contractors Profit & Overhead@ 15.00 % |  |  |  | 3843.3378 | 576.5007
TOTAL |  |  |  |  | 4419.84
2852 |  | Iron screws, 35 mm X 6 mm
|  | each | 4 | 1.8 | 7.2 | M2
1005 |  | Fitter, Grade 2
|  | Day | 0.01 | 734 | 7.34 | L1
tcode |  | Other Charge @ .5% of :(M2+L1) Add Hire charges for T&P @ 0.5%
|  | LS |  |  | 0.0727 | A2
TOTAL |  |  | 1 | each | 14.6127
UNIT TOTAL |  |  | 1 | each | 14.6127
Cartage@ 1.00 % (for material) |  |  |  | 7.236 | 0.07236
TOTAL |  |  |  |  | 14.6851
Contractors Profit & Overhead@ 15.00 % |  |  |  | 14.6851 | 2.2028
TOTAL |  |  |  |  | 16.89
Say ₹ 4419.84 + 16.89 x Cost Index | [5 empty] | /E | 4419.8385 | 16.8878
Sor/Spec Code | MR Code | Description |  |  | Remarks
|  | Unit | Quantity | Rate (₹) | Amount | Label
S & F Single phase starters suitable for Compressor pump upto 2HP
| Header Unit | each | Header Quantity | 1
Header Details | COST FOR 1 EACH A1 MATERIALS
Material (M), Labour (L), Additional Charges (A)
| 0 | Compressor pump controllers with DPMCB for single phase Compressor pumps upto 2 HP
|  | each | 1 | 2550 | 2550 | M1
| MR704 | Man Mazdoor
|  | Day | 0.01 | 675 | 6.75 | L2
tcode |  | Other Charge @ .5% of :(M1+L2) Add Hire charges for T&P @ 0.5%
|  | LS |  |  | 12.7837 | A1
TOTAL |  |  | 1 | each | 2569.5338
UNIT TOTAL |  |  | 1 | each | 2569.5338
Cartage@ 1.00 % (for material) |  |  |  | 2562.75 | 25.6275
TOTAL |  |  |  |  | 2595.1613
Contractors Profit & Overhead@ 15.00 % |  |  |  | 2595.1613 | 389.2742
TOTAL |  |  |  |  | 2984.44
2852 |  | Iron screws, 35 mm X 6 mm
|  | each | 4 | 1.8 | 7.2 | M2
1005 |  | Fitter, Grade 2
|  | Day | 0.01 | 734 | 7.34 | L1
tcode |  | Other Charge @ .5% of :(M2+L1) Add Hire charges for T&P @ 0.5%
|  | LS |  |  | 0.0727 | A2
TOTAL |  |  | 1 | each | 14.6127
UNIT TOTAL |  |  | 1 | each | 14.6127
Cartage@ 1.00 % (for material) |  |  |  | 7.236 | 0.07236
TOTAL |  |  |  |  | 14.6851
Contractors Profit & Overhead@ 15.00 % |  |  |  | 14.6851 | 2.2028
TOTAL |  |  |  |  | 16.89
Say ₹ 2984.44 + 16.89 x Cost Index | [5 empty] | /E | 2984.4354 | 16.8878
Sor/Spec Code | MR Code | Description |  |  | Remarks
|  | Unit | Quantity | Rate (₹) | Amount | Label
S & F Single phase starters suitable for 3HP Compressor pump
| Header Unit | each | Header Quantity | 1
Header Details | COST FOR 1 EACH A1 MATERIALS
Material (M), Labour (L), Additional Charges (A)
| 0 | Compressor pump controllers with DPMCB for single phase 3 HP Compressor pumps
|  | each | 1 | 2600 | 2600 | M1
| MR704 | Man Mazdoor
|  | Day | 0.01 | 675 | 6.75 | L2
tcode |  | Other Charge @ .5% of :(M1+L2) Add Hire charges for T&P @ 0.5%
|  | LS |  |  | 13.0337 | A1
TOTAL |  |  | 1 | each | 2619.7838
UNIT TOTAL |  |  | 1 | each | 2619.7838
Cartage@ 1.00 % (for material) |  |  |  | 2613 | 26.13
TOTAL |  |  |  |  | 2645.9138
Contractors Profit & Overhead@ 15.00 % |  |  |  | 2645.9138 | 396.8871
TOTAL |  |  |  |  | 3042.8
2852 |  | Iron screws, 35 mm X 6 mm
|  | each | 4 | 1.8 | 7.2 | M2
1005 |  | Fitter, Grade 2
|  | Day | 0.01 | 734 | 7.34 | L1
tcode |  | Other Charge @ .5% of :(M2+L1) Add Hire charges for T&P @ 0.5%
|  | LS |  |  | 0.0727 | A2
TOTAL |  |  | 1 | each | 14.6127
UNIT TOTAL |  |  | 1 | each | 14.6127
Cartage@ 1.00 % (for material) |  |  |  | 7.236 | 0.07236
TOTAL |  |  |  |  | 14.6851
Contractors Profit & Overhead@ 15.00 % |  |  |  | 14.6851 | 2.2028
TOTAL |  |  |  |  | 16.89
Say ₹ 3042.8 + 16.89 x Cost Index | [5 empty] | /E | 3042.8008 | 16.8878

## Motor Starter Monoblock
Sor/Spec Code | MR Code | Description |  |  | Remarks
|  | Unit | Quantity | Rate (₹) | Amount | Label
S & F Motor starters of the following ratings Single phase DOL starters for 0.25HP to 3HP motor (90.14.28.1)
| Header Unit | each | Header Quantity | 1
Header Details | COST FOR 1 EACH A1 MATERIALS
Material (M), Labour (L), Additional Charges (A)
| MR1980 | Single Phase DOL starters for 0.25 to 3 HP motor
|  | each | 1 | 728.81 | 728.81 | M1
| MR2112 | Spring washer for M8 nut
|  | each | 4 | 0.25 | 1 | M4
| MR704 | Man Mazdoor
|  | Day | 0.01 | 675 | 6.75 | L2
tcode |  | Other Charge @ .5% of :(M1+M4+L2) Add Hire charges for T&P @ 0.5%
|  | LS |  |  | 3.6828 | A1
TOTAL |  |  | 1 | each | 740.2428
UNIT TOTAL |  |  | 1 | each | 740.2428
Cartage@ 1.00 % (for material) |  |  |  | 733.4591 | 7.3346
TOTAL |  |  |  |  | 747.5774
Contractors Profit & Overhead@ 15.00 % |  |  |  | 747.5774 | 112.1366
TOTAL |  |  |  |  | 859.71
2862 |  | 32mm X 8mm bolts & nuts
|  | each | 4 | 5.4 | 21.6 | M2
2920 |  | Washers
|  | each | 4 | 0 | 0 | M3
1005 |  | Fitter, Grade 2
|  | Day | 0.01 | 734 | 7.34 | L1
tcode |  | Other Charge @ .5% of :(M2+M3+L1) Add Hire charges for T&P @ 0.5%
|  | LS |  |  | 0.1447 | A2
TOTAL |  |  | 1 | each | 29.0847
UNIT TOTAL |  |  | 1 | each | 29.0847
Cartage@ 1.00 % (for material) |  |  |  | 21.708 | 0.21708
TOTAL |  |  |  |  | 29.3018
Contractors Profit & Overhead@ 15.00 % |  |  |  | 29.3018 | 4.3953
TOTAL |  |  |  |  | 33.7
Say ₹ 859.71 + 33.7 x Cost Index | [5 empty] | /E | 859.714 | 33.697

## Motor Starter PRICE
Sor/Spec Code | MR Code | Description |  |  | Remarks
|  | Unit | Quantity | Rate (₹) | Amount | Label
S & F Motor starters of the following ratings Submersible pump controllers with ammeter,DPMCB for single phase 0.5HP submersible motor pumps (DOL) (90.14.28.10)
| Header Unit | each | Header Quantity | 1
Header Details | COST FOR 1 EACH A1 MATERIALS
Material (M), Labour (L), Additional Charges (A)
| MR2001 | Submersible pump controllers with ammeter,DPMCB for single phase 0.5HP submersible motor pumps (DOL)
|  | each | 1 | 1525.42 | 1525.42 | M1
| MR704 | Man Mazdoor
|  | Day | 0.01 | 675 | 6.75 | L2
tcode |  | Other Charge @ .5% of :(M1+L2) Add Hire charges for T&P @ 0.5%
|  | LS |  |  | 7.6608 | A1
TOTAL |  |  | 1 | each | 1539.8309
UNIT TOTAL |  |  | 1 | each | 1539.8309
Cartage@ 1.00 % (for material) |  |  |  | 1533.0471 | 15.3305
TOTAL |  |  |  |  | 1555.1613
Contractors Profit & Overhead@ 15.00 % |  |  |  | 1555.1613 | 233.2742
TOTAL |  |  |  |  | 1788.44
2852 |  | Iron screws, 35 mm X 6 mm
|  | each | 4 | 1.8 | 7.2 | M2
1005 |  | Fitter, Grade 2
|  | Day | 0.01 | 734 | 7.34 | L1
tcode |  | Other Charge @ .5% of :(M2+L1) Add Hire charges for T&P @ 0.5%
|  | LS |  |  | 0.0727 | A2 | 7.7336
TOTAL |  |  | 1 | each | 14.6127
UNIT TOTAL |  |  | 1 | each | 14.6127
Cartage@ 1.00 % (for material) |  |  |  | 7.236 | 0.07236
TOTAL |  |  |  |  | 14.6851
Contractors Profit & Overhead@ 15.00 % |  |  |  | 14.6851 | 2.2028
TOTAL |  |  |  |  | 16.89 |  |  | 1805.33
Say ₹ 1788.44 + 16.89 x Cost Index | [5 empty] | /E | 1788.4355 | 16.8878
Sor/Spec Code | MR Code | Description |  |  | Remarks
|  | Unit | Quantity | Rate (₹) | Amount | Label
S & F Motor starters of the following ratings Submersible pump controllers with ammeter,DPMCB for single phase 1 HP submersible motor pumps (DOL) (90.14.28.11)
| Header Unit | each | Header Quantity | 1
Header Details | COST FOR 1 EACH A1 MATERIALS
Material (M), Labour (L), Additional Charges (A)
| MR2002 | Submersible pump controllers with ammeter,DPMCB for single phase 1 HP submersible motor pumps (DOL)
|  | each | 1 | 1567.8 | 1567.8 | M1
| MR704 | Man Mazdoor
|  | Day | 0.01 | 675 | 6.75 | L2
tcode |  | Other Charge @ .5% of :(M1+L2) Add Hire charges for T&P @ 0.5%
|  | LS |  |  | 7.8727 | A1
TOTAL |  |  | 1 | each | 1582.4227
UNIT TOTAL |  |  | 1 | each | 1582.4227
Cartage@ 1.00 % (for material) |  |  |  | 1575.639 | 15.7564
TOTAL |  |  |  |  | 1598.1791
Contractors Profit & Overhead@ 15.00 % |  |  |  | 1598.1791 | 239.7269
TOTAL |  |  |  |  | 1837.91
2852 |  | Iron screws, 35 mm X 6 mm
|  | each | 4 | 1.8 | 7.2 | M2
1005 |  | Fitter, Grade 2
|  | Day | 0.01 | 734 | 7.34 | L1
tcode |  | Other Charge @ .5% of :(M2+L1) Add Hire charges for T&P @ 0.5%
|  | LS |  |  | 0.0727 | A2 | 7.9455
TOTAL |  |  | 1 | each | 14.6127
UNIT TOTAL |  |  | 1 | each | 14.6127
Cartage@ 1.00 % (for material) |  |  |  | 7.236 | 0.07236
TOTAL |  |  |  |  | 14.6851
Contractors Profit & Overhead@ 15.00 % |  |  |  | 14.6851 | 2.2028
TOTAL |  |  |  |  | 16.89 |  |  | 1854.8
Say ₹ 1837.91 + 16.89 x Cost Index | [5 empty] | /E | 1837.906 | 16.8878
Sor/Spec Code | MR Code | Description |  |  | Remarks
|  | Unit | Quantity | Rate (₹) | Amount | Label
S & F Motor starters of the following ratings Submersible pump controllers with ammeter,DPMCB for single phase 1.5 HP submersible motor pumps (DOL) (90.14.28.12)
| Header Unit | each | Header Quantity | 1
Header Details | COST FOR 1 EACH A1 MATERIALS
Material (M), Labour (L), Additional Charges (A)
| MR2003 | Submersible pump controllers with ammeter,DPMCB for single phase 1.5HP submersible motor pumps (DOL)
|  | each | 1 | 1610.17 | 1610.17 | M1
| MR704 | Man Mazdoor
|  | Day | 0.01 | 675 | 6.75 | L2
tcode |  | Other Charge @ .5% of :(M1+L2) Add Hire charges for T&P @ 0.5%
|  | LS |  |  | 8.0846 | A1
TOTAL |  |  | 1 | each | 1625.0046
UNIT TOTAL |  |  | 1 | each | 1625.0046
Cartage@ 1.00 % (for material) |  |  |  | 1618.2208 | 16.1822
TOTAL |  |  |  |  | 1641.1868
Contractors Profit & Overhead@ 15.00 % |  |  |  | 1641.1868 | 246.178
TOTAL |  |  |  |  | 1887.36
2852 |  | Iron screws, 35 mm X 6 mm
|  | each | 4 | 1.8 | 7.2 | M2
1005 |  | Fitter, Grade 2
|  | Day | 0.01 | 734 | 7.34 | L1
tcode |  | Other Charge @ .5% of :(M2+L1) Add Hire charges for T&P @ 0.5%
|  | LS |  |  | 0.0727 | A2 | 8.1573
TOTAL |  |  | 1 | each | 14.6127
UNIT TOTAL |  |  | 1 | each | 14.6127
Cartage@ 1.00 % (for material) |  |  |  | 7.236 | 0.07236
TOTAL |  |  |  |  | 14.6851
Contractors Profit & Overhead@ 15.00 % |  |  |  | 14.6851 | 2.2028
TOTAL |  |  |  |  | 16.89 |  |  | 1904.25
Say ₹ 1887.36 + 16.89 x Cost Index | [5 empty] | /E | 1887.3648 | 16.8878
Sor/Spec Code | MR Code | Description |  |  | Remarks
|  | Unit | Quantity | Rate (₹) | Amount | Label
S & F Motor starters of the following ratings Submersible pump controllers with ammeter,DPMCB for single phase 2 HP submersible motor pumps (DOL) (90.14.28.13)
| Header Unit | each | Header Quantity | 1
Header Details | COST FOR 1 EACH A1 MATERIALS
Material (M), Labour (L), Additional Charges (A)
| MR2004 | Submersible pump controllers with ammeter,DPMCB for single phase 2 HP submersible motor pumps (DOL)
|  | each | 1 | 1652.54 | 1652.54 | M1
| MR704 | Man Mazdoor
|  | Day | 0.01 | 675 | 6.75 | L2
tcode |  | Other Charge @ .5% of :(M1+L2) Add Hire charges for T&P @ 0.5%
|  | LS |  |  | 8.2965 | A1
TOTAL |  |  | 1 | each | 1667.5865
UNIT TOTAL |  |  | 1 | each | 1667.5865
Cartage@ 1.00 % (for material) |  |  |  | 1660.8027 | 16.608
TOTAL |  |  |  |  | 1684.1945
Contractors Profit & Overhead@ 15.00 % |  |  |  | 1684.1945 | 252.6292
TOTAL |  |  |  |  | 1936.82
2852 |  | Iron screws, 35 mm X 6 mm
|  | each | 4 | 1.8 | 7.2 | M2
1005 |  | Fitter, Grade 2
|  | Day | 0.01 | 734 | 7.34 | L1
tcode |  | Other Charge @ .5% of :(M2+L1) Add Hire charges for T&P @ 0.5%
|  | LS |  |  | 0.0727 | A2 | 8.3691
TOTAL |  |  | 1 | each | 14.6127
UNIT TOTAL |  |  | 1 | each | 14.6127
Cartage@ 1.00 % (for material) |  |  |  | 7.236 | 0.07236
TOTAL |  |  |  |  | 14.6851
Contractors Profit & Overhead@ 15.00 % |  |  |  | 14.6851 | 2.2028
TOTAL |  |  |  |  | 16.89 |  |  | 1953.71
Say ₹ 1936.82 + 16.89 x Cost Index | [5 empty] | /E | 1936.8236 | 16.8878
Sor/Spec Code | MR Code | Description |  |  | Remarks
|  | Unit | Quantity | Rate (₹) | Amount | Label
S & F Motor starters of the following ratings Submersible pump controllers with ammeter,TPMCB for three phase 5 to 7.5HP submersible motor pumps (DOL) (90.14.28.14)
| Header Unit | each | Header Quantity | 1
Header Details | COST FOR 1 EACH A1 MATERIALS
Material (M), Labour (L), Additional Charges (A)
| MR2005 | Submersible pump controllers with ammeter,DPMCB for single phase 5 - 7.5 HP submersible motor pumps (DOL)
|  | each | 1 | 3453.39 | 3453.39 | M1
| MR704 | Man Mazdoor
|  | Day | 0.01 | 675 | 6.75 | L2
tcode |  | Other Charge @ .5% of :(M1+L2) Add Hire charges for T&P @ 0.5%
|  | LS |  |  | 17.3007 | A1
TOTAL |  |  | 1 | each | 3477.4407
UNIT TOTAL |  |  | 1 | each | 3477.4407
Cartage@ 1.00 % (for material) |  |  |  | 3470.657 | 34.7066
TOTAL |  |  |  |  | 3512.1473
Contractors Profit & Overhead@ 15.00 % |  |  |  | 3512.1473 | 526.8221
TOTAL |  |  |  |  | 4038.97
2852 |  | Iron screws, 35 mm X 6 mm
|  | each | 4 | 1.8 | 7.2 | M2
1005 |  | Fitter, Grade 2
|  | Day | 0.01 | 734 | 7.34 | L1
tcode |  | Other Charge @ .5% of :(M2+L1) Add Hire charges for T&P @ 0.5%
|  | LS |  |  | 0.0727 | A2 | 17.3734
TOTAL |  |  | 1 | each | 14.6127
UNIT TOTAL |  |  | 1 | each | 14.6127
Cartage@ 1.00 % (for material) |  |  |  | 7.236 | 0.07236
TOTAL |  |  |  |  | 14.6851
Contractors Profit & Overhead@ 15.00 % |  |  |  | 14.6851 | 2.2028
TOTAL |  |  |  |  | 16.89 |  |  | 4055.86
Say ₹ 4038.97 + 16.89 x Cost Index | [5 empty] | /E | 4038.9694 | 16.8878
Sor/Spec Code | MR Code | Description |  |  | Remarks
|  | Unit | Quantity | Rate (₹) | Amount | Label
S & F Motor starters of the following ratings Submersible pump controllers with ammeter,TPMCB for three phase 10 to 12.5HP submersible motor pumps (DOL) (90.14.28.15)
| Header Unit | each | Header Quantity | 1
Header Details | COST FOR 1 EACH A1 MATERIALS
Material (M), Labour (L), Additional Charges (A)
| MR2006 | Submersible pump controllers with ammeter,DPMCB for single phase 10- 12.5 HP submersible motor pumps (DOL)
|  | each | 1 | 4105.93 | 4105.93 | M1
| MR704 | Man Mazdoor
|  | Day | 0.15 | 675 | 101.25 | L2
tcode |  | Other Charge @ .5% of :(M1+L2) Add Hire charges for T&P @ 0.5%
|  | LS |  |  | 21.0359 | A1
TOTAL |  |  | 1 | each | 4228.2159
UNIT TOTAL |  |  | 1 | each | 4228.2159
Cartage@ 1.00 % (for material) |  |  |  | 4126.4596 | 41.2646
TOTAL |  |  |  |  | 4269.4805
Contractors Profit & Overhead@ 15.00 % |  |  |  | 4269.4805 | 640.4221
TOTAL |  |  |  |  | 4909.9
2852 |  | Iron screws, 35 mm X 6 mm
|  | each | 4 | 1.8 | 7.2 | M2
1005 |  | Fitter, Grade 2
|  | Day | 0.15 | 734 | 110.1 | L1
tcode |  | Other Charge @ .5% of :(M2+L1) Add Hire charges for T&P @ 0.5%
|  | LS |  |  | 0.5865 | A2 | 21.6224
TOTAL |  |  | 1 | each | 117.8865
UNIT TOTAL |  |  | 1 | each | 117.8865
Cartage@ 1.00 % (for material) |  |  |  | 7.236 | 0.07236 |  | 4133.6956
TOTAL |  |  |  |  | 117.9589
Contractors Profit & Overhead@ 15.00 % |  |  |  | 117.9589 | 17.6938 |  | 4387.4394
TOTAL |  |  |  |  | 135.65 |  |  | 5045.55
Say ₹ 4909.9 + 135.65 x Cost Index | [5 empty] | /E | 4909.9026 | 135.6527
Sor/Spec Code | MR Code | Description |  |  | Remarks
|  | Unit | Quantity | Rate (₹) | Amount | Label
S & F Motor starters of the following ratings Fully automatic star delta pump starter for three phase 25-30HP Submersible motor (90.14.28.16)
| Header Unit | each | Header Quantity | 1
Header Details | COST FOR 1 EACH A1 MATERIALS
Material (M), Labour (L), Additional Charges (A)
| MR2009 | Fully automatic Star Delta Pump starters for Three phase 25- 30 HP Submersible motor pumps
|  | each | 1 | 15932.2 | 15932.2 | M1
| MR704 | Man Mazdoor
|  | Day | 0.25 | 675 | 168.75 | L2
tcode |  | Other Charge @ .5% of :(M1+L2) Add Hire charges for T&P @ 0.5%
|  | LS |  |  | 80.5048 | A1
TOTAL |  |  | 1 | each | 16181.4548
UNIT TOTAL |  |  | 1 | each | 16181.4548
Cartage@ 1.00 % (for material) |  |  |  | 16011.861 | 160.1186
TOTAL |  |  |  |  | 16341.5734
Contractors Profit & Overhead@ 15.00 % |  |  |  | 16341.5734 | 2451.236
TOTAL |  |  |  |  | 18792.81
2852 |  | Iron screws, 35 mm X 6 mm
|  | each | 4 | 1.8 | 7.2 | M2
1005 |  | Fitter, Grade 2
|  | Day | 0.25 | 734 | 183.5 | L1
tcode |  | Other Charge @ .5% of :(M2+L1) Add Hire charges for T&P @ 0.5%
|  | LS |  |  | 0.9535 | A2 | 81.4583
TOTAL |  |  | 1 | each | 191.6535
UNIT TOTAL |  |  | 1 | each | 191.6535
Cartage@ 1.00 % (for material) |  |  |  | 7.236 | 0.07236 |  | 16019.097
TOTAL |  |  |  |  | 191.7259
Contractors Profit & Overhead@ 15.00 % |  |  |  | 191.7259 | 28.7589 |  | 16533.2992
TOTAL |  |  |  |  | 220.48 |  |  | 19013.29
Say ₹ 18792.81 + 220.48 x Cost Index | [5 empty] | /E | 18792.8094 | 220.4847
Sor/Spec Code | MR Code | Description |  |  | Remarks
|  | Unit | Quantity | Rate (₹) | Amount | Label
S & F Motor starters of the following ratings Fully automatic star delta pump starter for three phase 15HP Submersible motor (90.14.28.17)
| Header Unit | each | Header Quantity | 1
Header Details | COST FOR 1 EACH A1 MATERIALS
Material (M), Labour (L), Additional Charges (A)
| MR2007 | Submersible pump controllers with ammeter,DPMCB for single phase 15 HP submersible motor pumps (DOL)
|  | each | 1 | 6737.29 | 6737.29 | M1
| MR704 | Man Mazdoor
|  | Day | 0.25 | 675 | 168.75 | L2
tcode |  | Other Charge @ .5% of :(M1+L2) Add Hire charges for T&P @ 0.5%
|  | LS |  |  | 34.5302 | A1
TOTAL |  |  | 1 | each | 6940.5702
UNIT TOTAL |  |  | 1 | each | 6940.5702
Cartage@ 1.00 % (for material) |  |  |  | 6770.9765 | 67.7098
TOTAL |  |  |  |  | 7008.28
Contractors Profit & Overhead@ 15.00 % |  |  |  | 7008.28 | 1051.242
TOTAL |  |  |  |  | 8059.52
2852 |  | Iron screws, 35 mm X 6 mm
|  | each | 4 | 1.8 | 7.2 | M2
1005 |  | Fitter, Grade 2
|  | Day | 0.25 | 734 | 183.5 | L1
tcode |  | Other Charge @ .5% of :(M2+L1) Add Hire charges for T&P @ 0.5%
|  | LS |  |  | 0.9535 | A2 | 35.4837
TOTAL |  |  | 1 | each | 191.6535
UNIT TOTAL |  |  | 1 | each | 191.6535
Cartage@ 1.00 % (for material) |  |  |  | 7.236 | 0.07236 |  | 6778.2124
TOTAL |  |  |  |  | 191.7259
Contractors Profit & Overhead@ 15.00 % |  |  |  | 191.7259 | 28.7589 |  | 7200.0058
TOTAL |  |  |  |  | 220.48 |  |  | 8280
Say ₹ 8059.52 + 220.48 x Cost Index | [5 empty] | /E | 8059.522 | 220.4847
Sor/Spec Code | MR Code | Description |  |  | Remarks
|  | Unit | Quantity | Rate (₹) | Amount | Label
S & F Motor starters of the following ratings Fully automatic star delta pump starter for three phase 20HP Submersible motor (90.14.28.18)
| Header Unit | each | Header Quantity | 1
Header Details | COST FOR 1 EACH A1 MATERIALS
Material (M), Labour (L), Additional Charges (A)
| MR2008 | Fully automatic Star Delta Pump starters for Three phase 20 HP Submersible motor pumps
|  | each | 1 | 7881.36 | 7881.36 | M1
| MR704 | Man Mazdoor
|  | Day | 0.25 | 675 | 168.75 | L2
tcode |  | Other Charge @ .5% of :(M1+L2) Add Hire charges for T&P @ 0.5%
|  | LS |  |  | 40.2505 | A1
TOTAL |  |  | 1 | each | 8090.3606
UNIT TOTAL |  |  | 1 | each | 8090.3606
Cartage@ 1.00 % (for material) |  |  |  | 7920.7668 | 79.2077
TOTAL |  |  |  |  | 8169.5682
Contractors Profit & Overhead@ 15.00 % |  |  |  | 8169.5682 | 1225.4352
TOTAL |  |  |  |  | 9395
2852 |  | Iron screws, 35 mm X 6 mm
|  | each | 4 | 1.8 | 7.2 | M2
1005 |  | Fitter, Grade 2
|  | Day | 0.25 | 734 | 183.5 | L1
tcode |  | Other Charge @ .5% of :(M2+L1) Add Hire charges for T&P @ 0.5%
|  | LS |  |  | 0.9535 | A2 | 41.2041
TOTAL |  |  | 1 | each | 191.6535
UNIT TOTAL |  |  | 1 | each | 191.6535
Cartage@ 1.00 % (for material) |  |  |  | 7.236 | 0.07236 |  | 7928.0028
TOTAL |  |  |  |  | 191.7259
Contractors Profit & Overhead@ 15.00 % |  |  |  | 191.7259 | 28.7589 |  | 8361.2941
TOTAL |  |  |  |  | 220.48 |  |  | 9615.48
Say ₹ 9395 + 220.48 x Cost Index | [5 empty] | /E | 9395.0035 | 220.4847

## Other Fittings PRICE
Spec Code | Specification | Rate (₹) | Unit
18.17.1 | Providing and fixing gun metal gate valve with C.I. wheel of approved quality (screwed end) : 25 mm nominal bore (18.17.1) | 462.13 | each
18.17.2 | Providing and fixing gun metal gate valve with C.I. wheel of approved quality (screwed end) : 32 mm nominal bore (18.17.2) | 512.12 | each
18.17.3 | Providing and fixing gun metal gate valve with C.I. wheel of approved quality (screwed end) : 40 mm nominal bore (18.17.3) | 614.04 | each
18.17.4 | Providing and fixing gun metal gate valve with C.I. wheel of approved quality (screwed end) : 50 mm nominal bore (18.17.4) | 762.43 | each
18.17.5 | Providing and fixing gun metal gate valve with C.I. wheel of approved quality (screwed end) : 65 mm nominal bore (18.17.5) | 1294.11 | each
18.17.6 | Providing and fixing gun metal gate valve with C.I. wheel of approved quality (screwed end) : 80 mm nominal bore (18.17.6) | 1933.85 | each
18.17.1A | Providing and fixing gun metal gate valve with C.I. wheel of approved quality (screwed end) : 20 mm nominal bore (18.17.1A) | 400.86 | each
18.19.1.1 | Providing and fixing gun metal non-return valve of approved quality (screwed end): 25 mm nominal bore Horizontal (18.19.1.1) | 439.81 | each
18.19.1.2 | Providing and fixing gun metal non-return valve of approved quality (screwed end): 25 mm nominal bore Vertical (18.19.1.2) | 497.89 | each
18.19.2.1 | Providing and fixing gun metal non-return valve of approved quality (screwed end): 32 mm nominal bore Horizontal (18.19.2.1) | 588.21 | each
18.19.2.2 | Providing and fixing gun metal non-return valve of approved quality (screwed end): 32 mm nominal bore Vertical (18.19.2.2) | 675.32 | each
18.19.3.1 | Providing and fixing gun metal non-return valve of approved quality (screwed end): 40 mm nominal bore Horizontal (18.19.3.1) | 707.55 | each
18.19.3.2 | Providing and fixing gun metal non-return valve of approved quality (screwed end): 40 mm nominal bore Vertical (18.19.3.2) | 910.81 | each
18.19.4.1 | Providing and fixing gun metal non-return valve of approved quality (screwed end): 50 mm nominal bore Horizontal (18.19.4.1) | 1018.88 | each
18.19.4.2 | Providing and fixing gun metal non-return valve of approved quality (screwed end): 50 mm nominal bore Vertical (18.19.4.2) | 1146.64 | each
18.19.5.1 | Providing and fixing gun metal non-return valve of approved quality (screwed end): 65 mm nominal bore Horizontal (18.19.5.1) | 1817.7 | each
18.19.5.2 | Providing and fixing gun metal non-return valve of approved quality (screwed end): 65 mm nominal bore Vertical (18.19.5.2) | 1846.74 | each
18.19.6.1 | Providing and fixing gun metal non-return valve of approved quality (screwed end): 80 mm nominal bore Horizontal (18.19.6.1) | 2721.38 | each
18.19.6.2 | Providing and fixing gun metal non-return valve of approved quality (screwed end): 80 mm nominal bore Vertical (18.19.6.2) | 3069.83 | each
18.46.1 | Providing and fixing G.I. Union in G.I pipe including cutting and threading the pipe and making long screws etc. complete ( New work): 15 mm nominal bore (18.46.1) | 227.71 | each
18.46.2 | Providing and fixing G.I. Union in G.I pipe including cutting and threading the pipe and making long screws etc. complete ( New work): 20 mm nominal bore (18.46.2) | 250.94 | each
18.46.3 | Providing and fixing G.I. Union in G.I pipe including cutting and threading the pipe and making long screws etc. complete ( New work): 25 mm nominal bore (18.46.3) | 320.63 | each
18.46.4 | Providing and fixing G.I. Union in G.I pipe including cutting and threading the pipe and making long screws etc. complete ( New work): 32 mm nominal bore (18.46.4) | 355.48 | each
18.46.5 | Providing and fixing G.I. Union in G.I pipe including cutting and threading the pipe and making long screws etc. complete ( New work): 40 mm nominal bore (18.46.5) | 454.2 | each
18.46.6 | Providing and fixing G.I. Union in G.I pipe including cutting and threading the pipe and making long screws etc. complete ( New work): 50 mm nominal bore (18.46.6) | 613.52 | each
18.46.7 | Providing and fixing G.I. Union in G.I pipe including cutting and threading the pipe and making long screws etc. complete ( New work): 65 mm nominal bore (18.46.7) | 863.24 | each
18.46.8 | Providing and fixing G.I. Union in G.I pipe including cutting and threading the pipe and making long screws etc. complete ( New work): 80 mm nominal bore (18.46.8) | 921.31 | each
18.47.1 | Providing and fixing G.I Union in existing G.I pipe line, cutting and threading the pipe and making long screws, including excavation, refilling the earth or cutting of wall and making good the same complete wherever required: 15 mm nominal bore (18.47.1) | 592.86 | each
18.47.2 | Providing and fixing G.I Union in existing G.I pipe line, cutting and threading the pipe and making long screws, including excavation, refilling the earth or cutting of wall and making good the same complete wherever required: 20 mm nominal bore (18.47.2) | 616.09 | each
18.47.3 | Providing and fixing G.I Union in existing G.I pipe line, cutting and threading the pipe and making long screws, including excavation, refilling the earth or cutting of wall and making good the same complete wherever required: 25 mm nominal bore (18.47.3) | 685.78 | each
18.47.4 | Providing and fixing G.I Union in existing G.I pipe line, cutting and threading the pipe and making long screws, including excavation, refilling the earth or cutting of wall and making good the same complete wherever required: 32 mm nominal bore (18.47.4) | 720.63 | each
18.47.5 | Providing and fixing G.I Union in existing G.I pipe line, cutting and threading the pipe and making long screws, including excavation, refilling the earth or cutting of wall and making good the same complete wherever required: 40 mm nominal bore (18.47.5) | 819.36 | each
18.47.6 | Providing and fixing G.I Union in existing G.I pipe line, cutting and threading the pipe and making long screws, including excavation, refilling the earth or cutting of wall and making good the same complete wherever required: 50 mm nominal bore (18.47.6) | 1111.45 | each
18.47.7 | Providing and fixing G.I Union in existing G.I pipe line, cutting and threading the pipe and making long screws, including excavation, refilling the earth or cutting of wall and making good the same complete wherever required: 65 mm nominal bore (18.47.7) | 1361.17 | each
18.47.8 | Providing and fixing G.I Union in existing G.I pipe line, cutting and threading the pipe and making long screws, including excavation, refilling the earth or cutting of wall and making good the same complete wherever required: 80 mm nominal bore (18.47.8) | 1419.25 | each

## Panel Board
Panel Board
(i) | Installation of Single Phase Panel board where new electricity connection is required (Excluding Motor Starter)
MR | 75x75 cm Metal Box | 1 | each | 1620 | /each | 1620
MR1428 (PRICE Electrical) | 32A, 4 pole On-Load Change Over Switches In Open Execution (ICDP) | 1 | each | 1355 | /each | 1355
MR1717 (PRICE Electrical) | CT for 3P and 4P circuit breakers for neutral overload and ground fault protection for 630 - 1600 A, ACBs. (ELCB) | 1 | each | 2196 | /each | 2196
MR1459 (PRICE Electrical) | 32, HRC Fuse Base with HRC Fuse link | 1 | each | 105 | /each | 105
MR1467 (PRICE Electrical) | 32 A, 2 Way neutral links mounted on DMC/SMC base | 1 | each | 84 | /each | 84
MR1638 (PRICE Electrical) | 3 Pole Capacitor duty contactors for switching capacitor banks 4 - 7 kVAR with AC Coil | 1 | each | 1016 | /each | 1016
0 | Nut & Bolt | 1 | LS | 100 | LS | 100
0 | Metal Box for Meter | 1 | each | 540 | /each | 540
| Sub Total |  |  |  |  | 7016
| Water charges/Cartage 1% |  |  |  |  | 70.16
| Total |  |  |  |  | 7086.16
| CPOH 15% |  |  |  |  | 1062.924
| Total |  |  |  |  | 8149.08
2826 (DSR 2022 Electrical) | 40 mm dia. G.I. pipe (medium class) for earthing | 1 | meter | 383 | /meter | 383
2838 (DSR 2022 Electrical) | 40 mm dia. G.I. bend (medium class) for earthing | 1 | each | 61 | /each | 61
2902 (DSR 2022 Electrical) | 25 mm X 5 mm copper tape (1.15 kg/mtr) for earthing | 1.15 | kg | 612 | /kg | 703.8
1102 (DSR 2022 Electrical) | 2.5 sq. mm ISI marked, FRLS PVC insulated, single core copper conductor cable | 10 | meter | 28 | /meter | 280
0116 | Fitter (grade I) | 1 | day | 784 | /day | 784
0114 | Beldar | 1 | day | 645 | /day | 645
| Sub Total |  |  |  |  | 2856.8
| Water charges/Cartage 1% |  |  |  |  | 28.568
| Total |  |  |  |  | 2885.368
1001 (DSR 2022 Electrical) | Wireman | 1 | day | 806 | /day | 806
| Total |  |  |  |  | 3691.368
| CPOH 15% |  |  |  |  | 553.7052
| Total |  |  |  |  | 4245.07
Say ₹ 8149.08 + 4245.07 x Cost Index | [6 empty] | 8149.084 | 4245.0732
(ii) | Installation of Three Phase Panel board where new electricity connection is required (Excluding Motor Starter)
0 | 75x75 cm Metal Box | 1 | each | 1620 | /each | 1620
MR1428 (PRICE Electrical) | 32A, 4 pole On-Load Change Over Switches In Open Execution (ICDP) | 1 | each | 1355 | /each | 1355
MR1717 (PRICE Electrical) | CT for 3P and 4P circuit breakers for neutral overload and ground fault protection for 630 - 1600 A, ACBs. (ELCB) | 1 | each | 2196 | /each | 2196
MR1459 (PRICE Electrical) | 32, HRC Fuse Base with HRC Fuse link | 3 | each | 105 | /each | 315
MR1467 (PRICE Electrical) | 32 A, 2 Way neutral links mounted on DMC/SMC base | 1 | each | 84 | /each | 84
MR1638 (PRICE Electrical) | 3 Pole Capacitor duty contactors for switching capacitor banks 4 - 7 kVAR with AC Coil | 1 | each | 1016 | /each | 1016
0 | Nut & Bolt | 1 | LS | 100 | LS | 100
0 | Metal Box for Meter | 1 | each | 540 | /each | 540
| Sub Total |  |  |  |  | 7226
| Water charges/Cartage 1% |  |  |  |  | 72.26
| Total |  |  |  |  | 7298.26
| CPOH 15% |  |  |  |  | 1094.739
| Total |  |  |  |  | 8393
2826 (DSR 2022 Electrical) | 40 mm dia. G.I. pipe (medium class) for earthing | 1 | meter | 383 | /meter | 383
2838 (DSR 2022 Electrical) | 40 mm dia. G.I. bend (medium class) for earthing | 1 | each | 61 | /each | 61
2902 (DSR 2022 Electrical) | 25 mm X 5 mm copper tape (1.15 kg/mtr) for earthing | 1.15 | kg | 612 | /kg | 703.8
1102 (DSR 2022 Electrical) | 2.5 sq. mm ISI marked, FRLS PVC insulated, single core copper conductor cable | 15 | meter | 28 | /meter | 420
0116 | Fitter (grade I) | 2 | day | 784 | /day | 1568
0114 | Beldar | 2 | day | 645 | /day | 1290
| Sub Total |  |  |  |  | 4425.8
| Water charges/Cartage 1% |  |  |  |  | 44.258
| Total |  |  |  |  | 4470.058
1001 (DSR 2022 Electrical) | Wireman | 2 | day | 806 | /day | 1612
| Total |  |  |  |  | 6082.058
| CPOH 15% |  |  |  |  | 912.3087
| Total |  |  |  |  | 6994.37
Say ₹ 8393 + 6994.37 x Cost Index | [6 empty] | 8392.999 | 6994.3667

## Pump Cover
Metallic Pump Cover of size 1 x 1 x 0.7 m
Sl. No. | Item | No. | L | B | D | Total | Unit | Rate | Amount
1 | Surface dressing of the ground including removing vegetation and in-equalities not exceeding 15 cm deep and disposal of rubbish, lead up to 50 m and lift up to 1.5 m. All kinds of soil (Code: 2.28.1)
| Area | 1 | 1 | 1 | 1 | 1
| Total |  |  |  |  | 1 | m2 | 24.43 | 24.43
2 | Earth work in excavation by mechanical means (Hydraulic excavator) /manual means in foundation trenches or drains (not exceeding 1.5 m in width or 10 sqm on plan), including dressing of sides and ramming of bottoms, lift up to 1.5 m, including getting out the excavated soil and disposal of surplus excavated soil as directed, within a lead of 50 m. All kinds of soil (Code: 2.8.1)
| Foundation | 1 | 1 | 1 | 0.2 | 0.2
| Total |  |  |  |  | 0.2 | m3 | 249.04 | 49.808
3 | Providing and laying in position cement concrete of specified grade excluding the cost of centering and shuttering - All work up to plinth level: 1:4:8 (1 cement : 4 coarse sand : 8 graded stone aggregate 40 nominal size) (Code: 4.1.8)
| Foundation | 1 | 1 | 1 | 0.3 | 0.3
| Total |  |  |  |  | 0.3 | m3 | 5491.79 | 1647.537
4 | 12 mm cement plaster of mix: 1:4 ( 1 cement : 4 fine sand) (Code: 13.1.1)
| Basement | 4 | 1 |  | 0.1 | 0.4
| Floor | 1 | 1 | 1 |  | 1
| Total |  |  |  |  | 1.4 | m3 | 255.98 | 358.372
5 | Structural steel work in single section, fixed with or without connecting plate, including cutting, hoisting, fixing in position and applying a priming coat of approved steel primer all complete. (Code: 10.1)
| MS Sq Tube 25mm | No. | L | Total | Weight | Unit | Total Weight | Rate
| Front & Back bottom & Top | 4 | 1 | 4
| Side top & bottom | 4 | 1 | 4
| Front & Back corner vertical | 4 | 0.7 | 2.8
| Door Horizontal | 2 | 1 | 2
| Door vertical | 2 | 0.7 | 1.4
| Total Length |  |  | 14.2 | 1.43 | kg/m | 20.306 | 80.77 | 1640.1156
6 | M.S. Wire mesh (rabbit) (Code: 1220 - Water Charge and CPOH Added)
| MS Weld Mesh | No | L | B | H | Total
|  | 4 | 1 |  | 0.7 | 2.8
| Total Area |  |  |  |  | 2.8 | m2 | 48.78 | 136.584
7 | Providing corrugate G.S. sheet roofing including vertical/ curved surface fixed with polymer coated J or L hooks, bolts and nuts 8 mm diameter with bitumen and G.I. limpet washers or with G.I. limpet washers filled with white lead, including a coat of approved steel primer and two coats of approved paint on overlapping of sheets complete ( up to any pitch in horizontal / vertical or curved surfaces), excluding the cost of purlins, rafters and trusses and including cutting to size and shape wherever required. 0.63 mm thick with zinc coating not less than 275 gm/m2 (Code: 12.1.3)
|  | 1 | 1.5 | 1.5 |  | 2.25 | m2 | 849.04 | 1910.34
8 | Providing and fixing bright finished brass butt hinges with necessary screws etc. complete: 50x40x2.5 mm (ordinary type) (Code: 9.72.7)
|  | 3 |  |  |  | 3 | No. | 30.15 | 90.45
9 | Fitter (grade 1) (Code: 0116 - Water Charge and CPOH Added)
[6 empty] | 0.25 | Day | 910.62 | 227.655
10 | Locking Arrangements - Supplying and Fixing lock and locking arrangements with suitable chain hooks,and padlock of 65mm size. (Code: 60.4)
| Non Index | 1 |  |  |  | 1 | No. | 641.15 | 641.15
| Index | [6 empty] | 27.0428 | 27.0428
Index TOTAL | [8 empty] | 6112.3344
Non Index TOTAL | [8 empty] | 641.15
Say ₹ 641.15 + 6112.33437 x Cost Index | [9 empty] | 641.15 | 6112.3344

## Pump Erection
Pump Erection
0 | Borewell submersible pump erection charges upto 3 HP
Code | Description | Unit | Quantity | Rate | Amount
MATERIALS:
0 | 40mm Cast Iron Clamp | set | 1 | 935 | 935
| Add Water Charges @ 1% |  |  |  | 9.35
| TOTAL |  |  |  | 944.35
| Add CPOH @ 15% |  |  |  | 141.6525
| TOTAL |  |  |  | 1086.0025
0015 | Tools hire charge (DSR 0015) | day | 0.5 | 3000 | 1500
0116 | Fitter, Plumber, Electrician | Day | 3 | 784 | 2352
0114 | Beldar | Day | 2 | 645 | 1290
| TOTAL |  |  |  | 5142
| Add Water Charges @ 1% |  |  |  | 51.42
| TOTAL |  |  |  | 5193.42
| Add CPOH @ 15% |  |  |  | 779.013
| TOTAL |  |  |  | 5972.433
Say Rs 1086.0025 + (5972.433 x Cost Index)
0 | Borewell submersible pump erection charges above 3 h.P. To 7.5 H.P.
Code | Description | Unit | Quantity | Rate | Amount
MATERIALS:
0 | 40mm Cast iron Clamp | set | 1 | 935 | 935
| Add Water Charges @ 1% |  |  |  | 9.35
| TOTAL |  |  |  | 944.35
| Add CPOH @ 15% |  |  |  | 141.6525
| TOTAL |  |  |  | 1086.0025
0015 | Tools hire charge (DSR 0015) | day | 0.75 | 3000 | 2250
0116 | Fitter, Plumber, Electrician | Day | 3 | 784 | 2352
0114 | Beldar | Day | 3 | 645 | 1935
| TOTAL |  |  |  | 6537
| Add Water Charges @ 1% |  |  |  | 65.37
| TOTAL |  |  |  | 6602.37
| Add CPOH @ 15% |  |  |  | 990.3555
| TOTAL |  |  |  | 7592.7255
Say Rs 1086.0025 + (7592.7255 x Cost Index)
0 | Borewell submersible pump erection charges above 7.5 H.P.
Code | Description | Unit | Quantity | Rate | Amount
MATERIALS:
0 | 40mm Cast iron Clamp | set | 1 | 935 | 935
| Add Water Charges @ 1% |  |  |  | 9.35
| TOTAL |  |  |  | 944.35
| Add CPOH @ 15% |  |  |  | 141.6525
| TOTAL |  |  |  | 1086.0025
0015 | Tools hire charge (DSR 0015) | day | 1 | 3000 | 3000
0116 | Fitter, Plumber, Electrician | Day | 3 | 784 | 2352
0114 | Beldar | Day | 4 | 645 | 2580
| TOTAL |  |  |  | 7932
| Add Water Charges @ 1% |  |  |  | 79.32
| TOTAL |  |  |  | 8011.32
| Add CPOH @ 15% |  |  |  | 1201.698
| TOTAL |  |  |  | 9213.018
Say Rs 1086.0025 + (9213.018 x Cost Index)
0 | Compressor pump fitting charge
Code | Description | Unit | Quantity | Rate | Amount
0015 | Tools hire charge (DSR 0015) | day | 0.3 | 3000 | 900
0116 | Fitter, Plumber, Electrician | Day | 2 | 784 | 1568
0114 | Beldar | Day | 1 | 645 | 645
| TOTAL |  |  |  | 3113
| Add Water Charges @ 1% |  |  |  | 31.13
| TOTAL |  |  |  | 3144.13
| Add CPOH @ 15% |  |  |  | 471.6195
| TOTAL |  |  |  | 3615.7495
Say Rs (3615.7495 x Cost Index)

## Pump Pullout
Pump Pullout
0 | Borewell submersible pump pullout charges upto 3 HP
Code | Description | Unit | Quantity | Rate | Amount
MATERIALS:
0 | 40mm Cast Iron Clamp | set | 0 | 935 | 0
| Add Water Charges @ 1% |  |  |  | 0
| TOTAL |  |  |  | 0
| Add CPOH @ 15% |  |  |  | 0
| TOTAL |  |  |  | 0
0015 | Tools hire charge (DSR 0015) | day | 0.5 | 3000 | 1500
0116 | Fitter, Plumber, Electrician | Day | 1 | 784 | 784
0114 | Beldar | Day | 1 | 645 | 645
| TOTAL |  |  |  | 2929
| Add Water Charges @ 1% |  |  |  | 29.29
| TOTAL |  |  |  | 2958.29
| Add CPOH @ 15% |  |  |  | 443.7435
| TOTAL |  |  |  | 3402
Say Rs (3402 x Cost Index)
0 | Borewell submersible pump pullout charges above 3 H.P. To 7.5 H.P.
Code | Description | Unit | Quantity | Rate | Amount
MATERIALS:
0 | 40mm Cast iron Clamp | set | 0 | 935 | 0
| Add Water Charges @ 1% |  |  |  | 0
| TOTAL |  |  |  | 0
| Add CPOH @ 15% |  |  |  | 0
| TOTAL |  |  |  | 0
0015 | Tools hire charge (DSR 0015) | day | 0.75 | 3000 | 2250
0116 | Fitter, Plumber, Electrician | Day | 1 | 784 | 784
0114 | Beldar | Day | 1 | 645 | 645
| TOTAL |  |  |  | 3679
| Add Water Charges @ 1% |  |  |  | 36.79
| TOTAL |  |  |  | 3715.79
| Add CPOH @ 15% |  |  |  | 557.3685
| TOTAL |  |  |  | 4273
Say Rs (4273 x Cost Index)
0 | Borewell submersible pump pullout charges above 7.5 H.P.
Code | Description | Unit | Quantity | Rate | Amount
MATERIALS:
0 | 40mm Cast iron Clamp | set | 0 | 935 | 0
| Add Water Charges @ 1% |  |  |  | 0
| TOTAL |  |  |  | 0
| Add CPOH @ 15% |  |  |  | 0
| TOTAL |  |  |  | 0
0015 | Tools hire charge (DSR 0015) | day | 1 | 3000 | 3000
0116 | Fitter, Plumber, Electrician | Day | 1 | 784 | 784
0114 | Beldar | Day | 1 | 645 | 645
| TOTAL |  |  |  | 4429
| Add Water Charges @ 1% |  |  |  | 44.29
| TOTAL |  |  |  | 4473.29
| Add CPOH @ 15% |  |  |  | 670.9935
| TOTAL |  |  |  | 5144
Say Rs (5144 x Cost Index)
0 | Compressor pump detaching charge
Code | Description | Unit | Quantity | Rate | Amount
0015 | Tools hire charge (DSR 0015) | day | 0.3 | 3000 | 900
0116 | Fitter, Plumber, Electrician | Day | 0.5 | 784 | 392
0114 | Beldar | Day | 0.5 | 645 | 322.5
| TOTAL |  |  |  | 1614.5
| Add Water Charges @ 1% |  |  |  | 16.145
| TOTAL |  |  |  | 1630.645
| Add CPOH @ 15% |  |  |  | 244.5967
| TOTAL |  |  |  | 1875
Say Rs (1875 x Cost Index)

## PVC Fittings
Sor/Spec Code | MR Code | Description |  |  | Remarks
|  | Unit | Quantity | Rate (₹) | Amount | Label
Providing and fixing PVC moulded fittings/ accessories for Rigid PVC pipes, including jointing with PVC solvent cement - 150 mm dia Bend
| Header Unit | no | Header Quantity | 1
Header Details | Details of cost for one no.
Material | [5 empty] | M
| MR89 | PVC bend 150 mm dia
|  | each | 1 | 550 | 550 | M1
TOTAL (Material) |  |  | 1 | no | 550
UNIT TOTAL |  |  | 1 | no | 550
Water Charge@ 1.00 % |  |  |  |  | 5.5
TOTAL |  |  |  |  | 555.5
Contractors Profit & Overhead@ 15.00 % |  |  |  |  | 83.325
TOTAL |  |  |  |  | 638.83
Tools & Plants | [5 empty] | L
9999 |  | Sundries Adhesive, and sundries etc.
|  | L.S | 2.73 | 2.12 | 5.7876 | T1
9999 |  | Sundries Carriage and fixing charges
|  | L.S | 9.36 | 2.12 | 19.8432 | T2
TOTAL (Tools & Plants) |  |  | 1 | no | 25.6308
UNIT TOTAL |  |  | 1 | no | 25.6308
Water Charge@ 1.00 % |  |  |  |  | 0.25631
TOTAL |  |  |  |  | 25.8871
Contractors Profit & Overhead@ 15.00 % |  |  |  |  | 3.8831
TOTAL |  |  |  |  | 29.77
Say ₹ 638.83 + 29.77 x Cost Index | [6 empty] | 638.825 | 29.7702
Sor/Spec Code | MR Code | Description |  |  | Remarks
|  | Unit | Quantity | Rate (₹) | Amount | Label
Providing and fixing PVC moulded fittings/accessories for Rigid PVC pipes,including jointing with PVC solvent cement - 90 mm dia Socket/ coupling
| Header Unit | no | Header Quantity | 1
Header Details | Details of cost for 1.00 no.
Material | [5 empty] | M
| MR10023 | PVC Coupling 90mm, 8 kg/cm2
|  | each | 1 | 52 | 52 | M1
TOTAL (Material) |  |  | 1 | no | 52
UNIT TOTAL |  |  | 1 | no | 52
Water Charge@ 1.00 % |  |  |  |  | 0.52
TOTAL |  |  |  |  | 52.52
Contractors Profit & Overhead@ 15.00 % |  |  |  |  | 7.878
TOTAL |  |  |  |  | 60.4
Tools & Plants | [5 empty] | L
9999 |  | Sundries Adhesive, and sundries etc,
|  | L.S | 2.73 | 2.12 | 5.7876 | T1
9999 |  | Sundries Carriage and fixing charges
|  | L.S | 10.79 | 2.12 | 22.8748 | T2
TOTAL (Tools & Plants) |  |  | 1 | no | 28.6624
UNIT TOTAL |  |  | 1 | no | 28.6624
Water Charge@ 1.00 % |  |  |  |  | 0.28662
TOTAL |  |  |  |  | 28.949
Contractors Profit & Overhead@ 15.00 % |  |  |  |  | 4.3424
TOTAL |  |  |  |  | 33.29
Say ₹ 60.4 + 33.29 x Cost Index | [6 empty] | 60.398 | 33.2914
Sor/Spec Code | MR Code | Description |  |  | Remarks
|  | Unit | Quantity | Rate (₹) | Amount | Label
Providing and fixing PVC moulded fittings/accessories for Rigid PVC pipes,including jointing with PVC solvent cement - 140 mm dia Socket/ coupling
| Header Unit | no | Header Quantity | 1
Header Details | Details of cost for 1.00 no.
Material | [5 empty] | M
| MR10025 | PVC Coupling 140mm, 8 kg/cm2
|  | each | 1 | 160 | 160 | M1
TOTAL (Material) |  |  | 1 | no | 160
UNIT TOTAL |  |  | 1 | no | 160
Water Charge@ 1.00 % |  |  |  |  | 1.6
TOTAL |  |  |  |  | 161.6
Contractors Profit & Overhead@ 15.00 % |  |  |  |  | 24.24
TOTAL |  |  |  |  | 185.84
Tools & Plants | [5 empty] | L
9999 |  | Sundries Adhesive, and sundries etc,
|  | L.S | 2.73 | 2.12 | 5.7876 | T1
9999 |  | Sundries Carriage and fixing charges
|  | L.S | 10.79 | 2.12 | 22.8748 | T2
TOTAL (Tools & Plants) |  |  | 1 | no | 28.6624
UNIT TOTAL |  |  | 1 | no | 28.6624
Water Charge@ 1.00 % |  |  |  |  | 0.28662
TOTAL |  |  |  |  | 28.949
Contractors Profit & Overhead@ 15.00 % |  |  |  |  | 4.3424
TOTAL |  |  |  |  | 33.29
Say ₹ 185.84 + 33.29 x Cost Index | [6 empty] | 185.84 | 33.2914
Sor/Spec Code | MR Code | Description |  |  | Remarks
|  | Unit | Quantity | Rate (₹) | Amount | Label
Providing and fixing PVC moulded fittings/accessories for Rigid PVC pipes,including jointing with PVC solvent cement - 160 mm dia Socket/ coupling
| Header Unit | no | Header Quantity | 1
Header Details | Details of cost for 1.00 no.
Material | [5 empty] | M
| MR10026 | PVC Coupling 160mm, 8 kg/cm2
|  | each | 1 | 185 | 185 | M1
TOTAL (Material) |  |  | 1 | no | 185
UNIT TOTAL |  |  | 1 | no | 185
Water Charge@ 1.00 % |  |  |  |  | 1.85
TOTAL |  |  |  |  | 186.85
Contractors Profit & Overhead@ 15.00 % |  |  |  |  | 28.0275
TOTAL |  |  |  |  | 214.88
Tools & Plants | [5 empty] | L
9999 |  | Sundries Adhesive, and sundries etc,
|  | L.S | 2.73 | 2.12 | 5.7876 | T1
9999 |  | Sundries Carriage and fixing charges
|  | L.S | 10.79 | 2.12 | 22.8748 | T2
TOTAL (Tools & Plants) |  |  | 1 | no | 28.6624
UNIT TOTAL |  |  | 1 | no | 28.6624
Water Charge@ 1.00 % |  |  |  |  | 0.28662
TOTAL |  |  |  |  | 28.949
Contractors Profit & Overhead@ 15.00 % |  |  |  |  | 4.3424
TOTAL |  |  |  |  | 33.29
Say ₹ 214.88 + 33.29 x Cost Index | [6 empty] | 214.8775 | 33.2914
Sor/Spec Code | MR Code | Description |  |  | Remarks
|  | Unit | Quantity | Rate (₹) | Amount | Label
Providing and fixing PVC moulded fittings/accessories for Rigid PVC pipes,including jointing with PVC solvent cement - 180 mm dia Socket/ coupling
| Header Unit | no | Header Quantity | 1
Header Details | Details of cost for 1.00 no.
Material | [5 empty] | M
| MR10027 | PVC Coupling 180mm, 8 kg/cm2
|  | each | 1 | 211 | 211 | M1
TOTAL (Material) |  |  | 1 | no | 211
UNIT TOTAL |  |  | 1 | no | 211
Water Charge@ 1.00 % |  |  |  |  | 2.11
TOTAL |  |  |  |  | 213.11
Contractors Profit & Overhead@ 15.00 % |  |  |  |  | 31.9665
TOTAL |  |  |  |  | 245.08
Tools & Plants | [5 empty] | L
9999 |  | Sundries Adhesive, and sundries etc,
|  | L.S | 2.73 | 2.12 | 5.7876 | T1
9999 |  | Sundries Carriage and fixing charges
|  | L.S | 10.79 | 2.12 | 22.8748 | T2
TOTAL (Tools & Plants) |  |  | 1 | no | 28.6624
UNIT TOTAL |  |  | 1 | no | 28.6624
Water Charge@ 1.00 % |  |  |  |  | 0.28662
TOTAL |  |  |  |  | 28.949
Contractors Profit & Overhead@ 15.00 % |  |  |  |  | 4.3424
TOTAL |  |  |  |  | 33.29
Say ₹ 245.08 + 33.29 x Cost Index | [6 empty] | 245.0765 | 33.2914
Sor/Spec Code | MR Code | Description |  |  | Remarks
|  | Unit | Quantity | Rate (₹) | Amount | Label
Providing and fixing PVC moulded fittings/accessories for Rigid PVC pipes,including jointing with PVC solvent cement - 200 mm dia Socket/ coupling
| Header Unit | no | Header Quantity | 1
Header Details | Details of cost for 1.00 no.
Material | [5 empty] | M
| MR10028 | PVC Coupling 200mm, 8 kg/cm2
|  | each | 1 | 340 | 340 | M1
TOTAL (Material) |  |  | 1 | no | 340
UNIT TOTAL |  |  | 1 | no | 340
Water Charge@ 1.00 % |  |  |  |  | 3.4
TOTAL |  |  |  |  | 343.4
Contractors Profit & Overhead@ 15.00 % |  |  |  |  | 51.51
TOTAL |  |  |  |  | 394.91
Tools & Plants | [5 empty] | L
9999 |  | Sundries Adhesive, and sundries etc,
|  | L.S | 2.73 | 2.12 | 5.7876 | T1
9999 |  | Sundries Carriage and fixing charges
|  | L.S | 10.79 | 2.12 | 22.8748 | T2
TOTAL (Tools & Plants) |  |  | 1 | no | 28.6624
UNIT TOTAL |  |  | 1 | no | 28.6624
Water Charge@ 1.00 % |  |  |  |  | 0.28662
TOTAL |  |  |  |  | 28.949
Contractors Profit & Overhead@ 15.00 % |  |  |  |  | 4.3424
TOTAL |  |  |  |  | 33.29
Say ₹ 394.91 + 33.29 x Cost Index | [6 empty] | 394.91 | 33.2914
Sor/Spec Code | MR Code | Description |  |  | Remarks
|  | Unit | Quantity | Rate (₹) | Amount | Label
Providing and fixing PVC moulded fittings/accessories for Rigid PVC pipes,including jointing with PVC solvent cement - 250 mm dia Socket/ coupling
| Header Unit | no | Header Quantity | 1
Header Details | Details of cost for 1.00 no.
Material | [5 empty] | M
| MR10029 | PVC Coupling 250mm, 8 kg/cm2
|  | each | 1 | 893 | 893 | M1
TOTAL (Material) |  |  | 1 | no | 893
UNIT TOTAL |  |  | 1 | no | 893
Water Charge@ 1.00 % |  |  |  |  | 8.93
TOTAL |  |  |  |  | 901.93
Contractors Profit & Overhead@ 15.00 % |  |  |  |  | 135.2895
TOTAL |  |  |  |  | 1037.22
Tools & Plants | [5 empty] | L
9999 |  | Sundries Adhesive, and sundries etc,
|  | L.S | 2.73 | 2.12 | 5.7876 | T1
9999 |  | Sundries Carriage and fixing charges
|  | L.S | 10.79 | 2.12 | 22.8748 | T2
TOTAL (Tools & Plants) |  |  | 1 | no | 28.6624
UNIT TOTAL |  |  | 1 | no | 28.6624
Water Charge@ 1.00 % |  |  |  |  | 0.28662
TOTAL |  |  |  |  | 28.949
Contractors Profit & Overhead@ 15.00 % |  |  |  |  | 4.3424
TOTAL |  |  |  |  | 33.29
Say ₹ 1037.22 + 33.29 x Cost Index | [6 empty] | 1037.2195 | 33.2914
Sor/Spec Code | MR Code | Description |  |  | Remarks
|  | Unit | Quantity | Rate (₹) | Amount | Label
Providing and fixing PVC moulded fittings/accessories for Rigid PVC pipes,including jointing with PVC solvent cement - 280 mm dia Socket/ coupling
| Header Unit | no | Header Quantity | 1
Header Details | Details of cost for 1.00 no.
Material | [5 empty] | M
| MR10030 | PVC Coupling 280mm, 8 kg/cm2
|  | each | 1 | 1000 | 1000 | M1
TOTAL (Material) |  |  | 1 | no | 1000
UNIT TOTAL |  |  | 1 | no | 1000
Water Charge@ 1.00 % |  |  |  |  | 10
TOTAL |  |  |  |  | 1010
Contractors Profit & Overhead@ 15.00 % |  |  |  |  | 151.5
TOTAL |  |  |  |  | 1161.5
Tools & Plants | [5 empty] | L
9999 |  | Sundries Adhesive, and sundries etc,
|  | L.S | 2.73 | 2.12 | 5.7876 | T1
9999 |  | Sundries Carriage and fixing charges
|  | L.S | 10.79 | 2.12 | 22.8748 | T2
TOTAL (Tools & Plants) |  |  | 1 | no | 28.6624
UNIT TOTAL |  |  | 1 | no | 28.6624
Water Charge@ 1.00 % |  |  |  |  | 0.28662
TOTAL |  |  |  |  | 28.949
Contractors Profit & Overhead@ 15.00 % |  |  |  |  | 4.3424
TOTAL |  |  |  |  | 33.29
Say ₹ 1161.5 + 33.29 x Cost Index | [6 empty] | 1161.5 | 33.2914
Sor/Spec Code | MR Code | Description |  |  | Remarks
|  | Unit | Quantity | Rate (₹) | Amount | Label
Providing and fixing PVC moulded fittings / accessories for Rigid PVC pipes, including jointing with PVC solvent cement - 140 mm dia Elbow
| Header Unit | no | Header Quantity | 1
Header Details | Details of cost for one no.
Material | [5 empty] | M
| D | PVC Elbow 140 mm dia
|  | each | 1 | 62 | 62 | M1
TOTAL (Material) |  |  | 1 | no | 62
UNIT TOTAL |  |  | 1 | no | 62
Water Charge@ 1.00 % |  |  |  |  | 0.62
TOTAL |  |  |  |  | 62.62
Contractors Profit & Overhead@ 15.00 % |  |  |  |  | 9.393
TOTAL |  |  |  |  | 72.01
Tools & Plants | [5 empty] | L
9999 |  | Sundries Adhesive, and sundries etc.
|  | L.S | 2.73 | 2.12 | 5.7876 | T1
9999 |  | Sundries Carriage and fixing charges
|  | L.S | 10.79 | 2.12 | 22.8748 | T2
TOTAL (Tools & Plants) |  |  | 1 | no | 28.6624
UNIT TOTAL |  |  | 1 | no | 28.6624
Water Charge@ 1.00 % |  |  |  |  | 0.28662
TOTAL |  |  |  |  | 28.949
Contractors Profit & Overhead@ 15.00 % |  |  |  |  | 4.3424
TOTAL |  |  |  |  | 33.29
Say ₹ 72.01 + 33.29 x Cost Index | [6 empty] | 72.013 | 33.2914

## PVC Fittings PRICE
Sor/Spec Code | MR Code | Description |  |  | Remarks
|  | Unit | Quantity | Rate (₹) | Amount | Label
Providing and fixing PVC moulded fitting / accessories for Rigid PVC pipes, including jointing with PVC solvent cement-63 mm dia Socket /coupling (50.18.9.20.9)
| Header Unit | no | Header Quantity | 1
Header Details | Details of cost for one no.
Material | [5 empty] | M
| MR65 | PVC Socket/coupling 63 mm dia
|  | each | 1 | 24.5 | 24.5 | M1
TOTAL (Material) |  |  | 1 | no | 24.5
UNIT TOTAL |  |  | 1 | no | 24.5
Water Charge@ 1.00 % |  |  |  |  | 0.245
TOTAL |  |  |  |  | 24.745
Contractors Profit & Overhead@ 15.00 % |  |  |  |  | 3.7117
TOTAL |  |  |  |  | 28.46
Tools & Plants | [5 empty] | L
9999 |  | Sundries Adhesive, and sundries etc.
|  | L.S | 2.73 | 2.12 | 5.7876 | T1
9999 |  | Sundries Carriage and fixing charges
|  | L.S | 9.36 | 2.12 | 19.8432 | T2
TOTAL (Tools & Plants) |  |  | 1 | no | 25.6308
UNIT TOTAL |  |  | 1 | no | 25.6308
Water Charge@ 1.00 % |  |  |  |  | 0.25631
TOTAL |  |  |  |  | 25.8871
Contractors Profit & Overhead@ 15.00 % |  |  |  |  | 3.8831
TOTAL |  |  |  |  | 29.77
Say ₹ 28.46 + 29.77 x Cost Index | [6 empty] | 28.4567 | 29.7702
Sor/Spec Code | MR Code | Description |  |  | Remarks
|  | Unit | Quantity | Rate (₹) | Amount | Label
Providing and fixing PVC moulded fittings/ accessories for Rigid PVC pipes, including jointing with PVC solvent cement - 75 mm dia Socket /coupling (50.18.9.21.9)
| Header Unit | no | Header Quantity | 1
Header Details | Details of cost for one no.
Material | [5 empty] | M
| MR75 | PVC Socket/coupling 75 mm dia
|  | each | 1 | 30 | 30 | M1
TOTAL (Material) |  |  | 1 | no | 30
UNIT TOTAL |  |  | 1 | no | 30
Water Charge@ 1.00 % |  |  |  |  | 0.3
TOTAL |  |  |  |  | 30.3
Contractors Profit & Overhead@ 15.00 % |  |  |  |  | 4.545
TOTAL |  |  |  |  | 34.85
Tools & Plants | [5 empty] | L
9999 |  | Sundries Adhesive, and sundries etc.
|  | L.S | 2.73 | 2.12 | 5.7876 | T1
9999 |  | Sundries Carriage and fixing charges
|  | L.S | 9.36 | 2.12 | 19.8432 | T2
TOTAL (Tools & Plants) |  |  | 1 | no | 25.6308
UNIT TOTAL |  |  | 1 | no | 25.6308
Water Charge@ 1.00 % |  |  |  |  | 0.25631
TOTAL |  |  |  |  | 25.8871
Contractors Profit & Overhead@ 15.00 % |  |  |  |  | 3.8831
TOTAL |  |  |  |  | 29.77
Say ₹ 34.85 + 29.77 x Cost Index | [6 empty] | 34.845 | 29.7702
Sor/Spec Code | MR Code | Description |  |  | Remarks
|  | Unit | Quantity | Rate (₹) | Amount | Label
Providing and fixing PVC moulded fittings/accessories for Rigid PVC pipes,including jointing with PVC solvent cement - 110 mm dia Socket/ coupling (50.18.9.22.11)
| Header Unit | no | Header Quantity | 1
Header Details | Details of cost for 1.00 no.
Material | [5 empty] | M
| MR87 | PVC Socket/coupling 110 mm dia
|  | each | 1 | 59 | 59 | M1
TOTAL (Material) |  |  | 1 | no | 59
UNIT TOTAL |  |  | 1 | no | 59
Water Charge@ 1.00 % |  |  |  |  | 0.59
TOTAL |  |  |  |  | 59.59
Contractors Profit & Overhead@ 15.00 % |  |  |  |  | 8.9385
TOTAL |  |  |  |  | 68.53
Tools & Plants | [5 empty] | L
9999 |  | Sundries Adhesive, and sundries etc,
|  | L.S | 2.73 | 2.12 | 5.7876 | T1
9999 |  | Sundries Carriage and fixing charges
|  | L.S | 10.79 | 2.12 | 22.8748 | T2
TOTAL (Tools & Plants) |  |  | 1 | no | 28.6624
UNIT TOTAL |  |  | 1 | no | 28.6624
Water Charge@ 1.00 % |  |  |  |  | 0.28662
TOTAL |  |  |  |  | 28.949
Contractors Profit & Overhead@ 15.00 % |  |  |  |  | 4.3424
TOTAL |  |  |  |  | 33.29
Say ₹ 68.53 + 33.29 x Cost Index | [6 empty] | 68.5285 | 33.2914
Sor/Spec Code | MR Code | Description |  |  | Remarks
|  | Unit | Quantity | Rate (₹) | Amount | Label
Providing and fixing PVC moulded fittings/ accessories for Rigid PVC pipes, including jointing with PVC solvent cement - 63 mm dia Bend (50.18.9.20.4)
| Header Unit | no | Header Quantity | 1
Header Details | Details of cost for one no.
Material | [5 empty] | M
| MR60 | PVC bend 63 mm dia
|  | each | 1 | 35.5 | 35.5 | M1
TOTAL (Material) |  |  | 1 | no | 35.5
UNIT TOTAL |  |  | 1 | no | 35.5
Water Charge@ 1.00 % |  |  |  |  | 0.355
TOTAL |  |  |  |  | 35.855
Contractors Profit & Overhead@ 15.00 % |  |  |  |  | 5.3783
TOTAL |  |  |  |  | 41.23
Tools & Plants | [5 empty] | L
9999 |  | Sundries Adhesive, and sundries etc.
|  | L.S | 2.73 | 2.12 | 5.7876 | T1
9999 |  | Sundries Carriage and fixing charges
|  | L.S | 9.36 | 2.12 | 19.8432 | T2
TOTAL (Tools & Plants) |  |  | 1 | no | 25.6308
UNIT TOTAL |  |  | 1 | no | 25.6308
Water Charge@ 1.00 % |  |  |  |  | 0.25631
TOTAL |  |  |  |  | 25.8871
Contractors Profit & Overhead@ 15.00 % |  |  |  |  | 3.8831
TOTAL |  |  |  |  | 29.77
Say ₹ 41.23 + 29.77 x Cost Index | [6 empty] | 41.2332 | 29.7702
Sor/Spec Code | MR Code | Description |  |  | Remarks
|  | Unit | Quantity | Rate (₹) | Amount | Label
Providing and fixing PVC moulded fittings/ accessories for Rigid PVC pipes, including jointing with PVC solvent cement - 75 mm dia Bend (50.18.9.21.4)
| Header Unit | no | Header Quantity | 1
Header Details | Details of cost for one no.
Material | [5 empty] | M
| MR70 | PVC bend 75 mm dia
|  | each | 1 | 43.5 | 43.5 | M1
TOTAL (Material) |  |  | 1 | no | 43.5
UNIT TOTAL |  |  | 1 | no | 43.5
Water Charge@ 1.00 % |  |  |  |  | 0.435
TOTAL |  |  |  |  | 43.935
Contractors Profit & Overhead@ 15.00 % |  |  |  |  | 6.5903
TOTAL |  |  |  |  | 50.53
Tools & Plants | [5 empty] | L
9999 |  | Sundries Adhesive, and sundries etc.
|  | L.S | 2.73 | 2.12 | 5.7876 | T1
9999 |  | Sundries Carriage and fixing charges
|  | L.S | 9.36 | 2.12 | 19.8432 | T2
TOTAL (Tools & Plants) |  |  | 1 | no | 25.6308
UNIT TOTAL |  |  | 1 | no | 25.6308
Water Charge@ 1.00 % |  |  |  |  | 0.25631
TOTAL |  |  |  |  | 25.8871
Contractors Profit & Overhead@ 15.00 % |  |  |  |  | 3.8831
TOTAL |  |  |  |  | 29.77
Say ₹ 50.53 + 29.77 x Cost Index | [6 empty] | 50.5252 | 29.7702
Sor/Spec Code | MR Code | Description |  |  | Remarks
|  | Unit | Quantity | Rate (₹) | Amount | Label
Providing and fixing PVC moulded fittings/ accessories for Rigid PVC pipes, including jointing with PVC solvent cement- 110 mm dia Bend (50.18.9.22.4)
| Header Unit | no | Header Quantity | 1
Header Details | Details of cost for one no.
Material | [5 empty] | M
| MR80 | PVC bend 110 mm dia
|  | each | 1 | 102 | 102 | M1
TOTAL (Material) |  |  | 1 | no | 102
UNIT TOTAL |  |  | 1 | no | 102
Water Charge@ 1.00 % |  |  |  |  | 1.02
TOTAL |  |  |  |  | 103.02
Contractors Profit & Overhead@ 15.00 % |  |  |  |  | 15.453
TOTAL |  |  |  |  | 118.47
Tools & Plants | [5 empty] | L
9999 |  | Sundries Adhesive, and sundries etc.
|  | L.S | 2.73 | 2.12 | 5.7876 | T1
9999 |  | Sundries Carriage and fixing charges
|  | L.S | 10.79 | 2.12 | 22.8748 | T2
TOTAL (Tools & Plants) |  |  | 1 | no | 28.6624
UNIT TOTAL |  |  | 1 | no | 28.6624
Water Charge@ 1.00 % |  |  |  |  | 0.28662
TOTAL |  |  |  |  | 28.949
Contractors Profit & Overhead@ 15.00 % |  |  |  |  | 4.3424
TOTAL |  |  |  |  | 33.29
Say ₹ 118.47 + 33.29 x Cost Index | [6 empty] | 118.473 | 33.2914
Sor/Spec Code | MR Code | Description |  |  | Remarks
|  | Unit | Quantity | Rate (₹) | Amount | Label
Providing and fixing PVC moulded fittings/ accessories for Rigid PVC pipes, including jointing with PVC solvent cement -63x63x63 mm dia Tee (50.18.9.20.5)
| Header Unit | no | Header Quantity | 1
Header Details | Details of cost for one no.
Material | [5 empty] | M
| MR61 | PVC Tee 63x63x63 mm dia
|  | each | 1 | 39.5 | 39.5 | M1
TOTAL (Material) |  |  | 1 | no | 39.5
UNIT TOTAL |  |  | 1 | no | 39.5
Water Charge@ 1.00 % |  |  |  |  | 0.395
TOTAL |  |  |  |  | 39.895
Contractors Profit & Overhead@ 15.00 % |  |  |  |  | 5.9843
TOTAL |  |  |  |  | 45.88
Tools & Plants | [5 empty] | L
9999 |  | Sundries Adhesive, and sundries etc
|  | L.S | 3.41 | 2.12 | 7.2292 | T1
9999 |  | Sundries Carriage and fixing charges
|  | L.S | 9.36 | 2.12 | 19.8432 | T2
TOTAL (Tools & Plants) |  |  | 1 | no | 27.0724
UNIT TOTAL |  |  | 1 | no | 27.0724
Water Charge@ 1.00 % |  |  |  |  | 0.27072
TOTAL |  |  |  |  | 27.3431
Contractors Profit & Overhead@ 15.00 % |  |  |  |  | 4.1015
TOTAL |  |  |  |  | 31.44
Say ₹ 45.88 + 31.44 x Cost Index | [6 empty] | 45.8792 | 31.4446
Sor/Spec Code | MR Code | Description |  |  | Remarks
|  | Unit | Quantity | Rate (₹) | Amount | Label
Providing and fixing PVC moulded fittings/ accessories for Rigid PVC pipes, including jointing with PVC solvent cement -75x75x75 mm dia Tee (50.18.9.21.5)
| Header Unit | no | Header Quantity | 1
Header Details | Details of cost for one no.
Material | [5 empty] | M
| MR71 | PVC Tee 75x75x75 mm dia
|  | each | 1 | 47.5 | 47.5 | M1
TOTAL (Material) |  |  | 1 | no | 47.5
UNIT TOTAL |  |  | 1 | no | 47.5
Water Charge@ 1.00 % |  |  |  |  | 0.475
TOTAL |  |  |  |  | 47.975
Contractors Profit & Overhead@ 15.00 % |  |  |  |  | 7.1963
TOTAL |  |  |  |  | 55.17
Tools & Plants | [5 empty] | L
9999 |  | Sundries Adhesive, and sundries etc
|  | L.S | 3.41 | 2.12 | 7.2292 | T1
9999 |  | Sundries Carriage and fixing charges
|  | L.S | 9.36 | 2.12 | 19.8432 | T2
TOTAL (Tools & Plants) |  |  | 1 | no | 27.0724
UNIT TOTAL |  |  | 1 | no | 27.0724
Water Charge@ 1.00 % |  |  |  |  | 0.27072
TOTAL |  |  |  |  | 27.3431
Contractors Profit & Overhead@ 15.00 % |  |  |  |  | 4.1015
TOTAL |  |  |  |  | 31.44
Say ₹ 55.17 + 31.44 x Cost Index | [6 empty] | 55.1713 | 31.4446
Sor/Spec Code | MR Code | Description |  |  | Remarks
|  | Unit | Quantity | Rate (₹) | Amount | Label
Providing and fixing PVC moulded fittings/ accessories for Rigid PVC pipes including jointing with PVC solvent cement 110x110x110 mm dia Tee (50.18.9.22.5)
| Header Unit | no | Header Quantity | 1
Header Details | Details of cost for 1 no.
Material | [5 empty] | M
| MR81 | PVC Tee 110x110x110mm dia
|  | each | 1 | 112 | 112 | M1
TOTAL (Material) |  |  | 1 | no | 112
UNIT TOTAL |  |  | 1 | no | 112
Water Charge@ 1.00 % |  |  |  |  | 1.12
TOTAL |  |  |  |  | 113.12
Contractors Profit & Overhead@ 15.00 % |  |  |  |  | 16.968
TOTAL |  |  |  |  | 130.09
Tools & Plants | [5 empty] | L
9999 |  | Sundries Adhesive, and sundries etc.
|  | L.S | 3.41 | 2.12 | 7.2292 | T1
9999 |  | Sundries Carriage and fixing charges
|  | L.S | 10.79 | 2.12 | 22.8748 | T2
TOTAL (Tools & Plants) |  |  | 1 | no | 30.104
UNIT TOTAL |  |  | 1 | no | 30.104
Water Charge@ 1.00 % |  |  |  |  | 0.30104
TOTAL |  |  |  |  | 30.405
Contractors Profit & Overhead@ 15.00 % |  |  |  |  | 4.5608
TOTAL |  |  |  |  | 34.97
Say ₹ 130.09 + 34.97 x Cost Index | [6 empty] | 130.088 | 34.9658
Sor/Spec Code | MR Code | Description |  |  | Remarks
|  | Unit | Quantity | Rate (₹) | Amount | Label
Providing and fixing PVC moulded fittings/ accessories for Rigid PVC pipes, including jointing with PVC solvent cement -63x63x63 mm dia Door Tee (50.18.9.20.6)
| Header Unit | no | Header Quantity | 1
Header Details | Details of cost for one no.
Material | [5 empty] | M
| MR62 | PVC Door Tee 63x63x63 mm dia
|  | each | 1 | 46.5 | 46.5 | M1
TOTAL (Material) |  |  | 1 | no | 46.5
UNIT TOTAL |  |  | 1 | no | 46.5
Water Charge@ 1.00 % |  |  |  |  | 0.465
TOTAL |  |  |  |  | 46.965
Contractors Profit & Overhead@ 15.00 % |  |  |  |  | 7.0447
TOTAL |  |  |  |  | 54.01
Tools & Plants | [5 empty] | L
9999 |  | Sundries Adhesive, and sundries etc
|  | L.S | 3.41 | 2.12 | 7.2292 | T1
9999 |  | Sundries Carriage and fixing charges
|  | L.S | 9.36 | 2.12 | 19.8432 | T2
TOTAL (Tools & Plants) |  |  | 1 | no | 27.0724
UNIT TOTAL |  |  | 1 | no | 27.0724
Water Charge@ 1.00 % |  |  |  |  | 0.27072
TOTAL |  |  |  |  | 27.3431
Contractors Profit & Overhead@ 15.00 % |  |  |  |  | 4.1015
TOTAL |  |  |  |  | 31.44
Say ₹ 54.01 + 31.44 x Cost Index | [6 empty] | 54.0097 | 31.4446
Sor/Spec Code | MR Code | Description |  |  | Remarks
|  | Unit | Quantity | Rate (₹) | Amount | Label
Providing and fixing PVC moulded fittings/ accessories for Rigid PVC pipes, including jointing with PVC solvent cement -75x75x75 mm dia Door Tee (50.18.9.21.6)
| Header Unit | no | Header Quantity | 1
Header Details | Details of cost for one no.
Material | [5 empty] | M
| MR72 | PVC Door Tee 75x75x75 mm dia
|  | each | 1 | 57.5 | 57.5 | M1
TOTAL (Material) |  |  | 1 | no | 57.5
UNIT TOTAL |  |  | 1 | no | 57.5
Water Charge@ 1.00 % |  |  |  |  | 0.575
TOTAL |  |  |  |  | 58.075
Contractors Profit & Overhead@ 15.00 % |  |  |  |  | 8.7112
TOTAL |  |  |  |  | 66.79
Tools & Plants | [5 empty] | L
9999 |  | Sundries Adhesive, and sundries etc
|  | L.S | 3.41 | 2.12 | 7.2292 | T1
9999 |  | Sundries Carriage and fixing charges
|  | L.S | 9.36 | 2.12 | 19.8432 | T2
TOTAL (Tools & Plants) |  |  | 1 | no | 27.0724
UNIT TOTAL |  |  | 1 | no | 27.0724
Water Charge@ 1.00 % |  |  |  |  | 0.27072
TOTAL |  |  |  |  | 27.3431
Contractors Profit & Overhead@ 15.00 % |  |  |  |  | 4.1015
TOTAL |  |  |  |  | 31.44
Say ₹ 66.79 + 31.44 x Cost Index | [6 empty] | 66.7862 | 31.4446
Sor/Spec Code | MR Code | Description |  |  | Remarks
|  | Unit | Quantity | Rate (₹) | Amount | Label
Providing and fixing PVC moulded fittings/ accessories for Rigid PVC pipes including jointing with PVC solvent cement 110x110x110 mm dia Door Tee (50.18.9.22.6)
| Header Unit | no | Header Quantity | 1
Header Details | Details of cost for 1 no.
Material | [5 empty] | M
| MR82 | PVC Door Tee 110x110x110mm dia
|  | each | 1 | 123 | 123 | M1
TOTAL (Material) |  |  | 1 | no | 123
UNIT TOTAL |  |  | 1 | no | 123
Water Charge@ 1.00 % |  |  |  |  | 1.23
TOTAL |  |  |  |  | 124.23
Contractors Profit & Overhead@ 15.00 % |  |  |  |  | 18.6345
TOTAL |  |  |  |  | 142.86
Tools & Plants | [5 empty] | L
9999 |  | Sundries Adhesive, and sundries etc.
|  | L.S | 3.41 | 2.12 | 7.2292 | T1
9999 |  | Sundries Carriage and fixing charges
|  | L.S | 10.79 | 2.12 | 22.8748 | T2
TOTAL (Tools & Plants) |  |  | 1 | no | 30.104
UNIT TOTAL |  |  | 1 | no | 30.104
Water Charge@ 1.00 % |  |  |  |  | 0.30104
TOTAL |  |  |  |  | 30.405
Contractors Profit & Overhead@ 15.00 % |  |  |  |  | 4.5608
TOTAL |  |  |  |  | 34.97
Say ₹ 142.86 + 34.97 x Cost Index | [6 empty] | 142.8645 | 34.9658
Sor/Spec Code | MR Code | Description |  |  | Remarks
|  | Unit | Quantity | Rate (₹) | Amount | Label
Providing and fixing PVC moulded fittings/ accessories for Rigid PVC pipes including jointing with PVC solvent cement 110x110x75 mm dia Door Tee (50.18.9.22.7)
| Header Unit | no | Header Quantity | 1
Header Details | Details of cost for 1 no.
Material | [5 empty] | M
| MR83 | PVC Door Tee 110x110x75mm dia
|  | each | 1 | 117 | 117 | M1
TOTAL (Material) |  |  | 1 | no | 117
UNIT TOTAL |  |  | 1 | no | 117
Water Charge@ 1.00 % |  |  |  |  | 1.17
TOTAL |  |  |  |  | 118.17
Contractors Profit & Overhead@ 15.00 % |  |  |  |  | 17.7255
TOTAL |  |  |  |  | 135.9
Tools & Plants | [5 empty] | L
9999 |  | Sundries Adhesive, and sundries etc.
|  | L.S | 3.41 | 2.12 | 7.2292 | T1
9999 |  | Sundries Carriage and fixing charges
|  | L.S | 10.79 | 2.12 | 22.8748 | T2
TOTAL (Tools & Plants) |  |  | 1 | no | 30.104
UNIT TOTAL |  |  | 1 | no | 30.104
Water Charge@ 1.00 % |  |  |  |  | 0.30104
TOTAL |  |  |  |  | 30.405
Contractors Profit & Overhead@ 15.00 % |  |  |  |  | 4.5608
TOTAL |  |  |  |  | 34.97
Say ₹ 135.9 + 34.97 x Cost Index | [6 empty] | 135.8955 | 34.9658
Sor/Spec Code | MR Code | Description |  |  | Remarks
|  | Unit | Quantity | Rate (₹) | Amount | Label
Providing and fixing PVC moulded fittings/accessories for Rigid PVC pipes, including jointing with PVC solvent cement -63 mm dia Elbow (50.18.9.20.1)
| Header Unit | no | Header Quantity | 1
Header Details | Details of cost for 1. no
Material | [5 empty] | M
| MR57 | PVC Elbow 63 mm dia
|  | each | 1 | 30 | 30 | M1
TOTAL (Material) |  |  | 1 | no | 30
UNIT TOTAL |  |  | 1 | no | 30
Water Charge@ 1.00 % |  |  |  |  | 0.3
TOTAL |  |  |  |  | 30.3
Contractors Profit & Overhead@ 15.00 % |  |  |  |  | 4.545
TOTAL |  |  |  |  | 34.85
Tools & Plants | [5 empty] | L
9999 |  | Sundries Adhesive, and sundries etc
|  | L.S | 2.73 | 2.12 | 5.7876 | T1
9999 |  | Sundries Carriage and fixing charges
|  | L.S | 9.36 | 2.12 | 19.8432 | T2
TOTAL (Tools & Plants) |  |  | 1 | no | 25.6308
UNIT TOTAL |  |  | 1 | no | 25.6308
Water Charge@ 1.00 % |  |  |  |  | 0.25631
TOTAL |  |  |  |  | 25.8871
Contractors Profit & Overhead@ 15.00 % |  |  |  |  | 3.8831
TOTAL |  |  |  |  | 29.77
Say ₹ 34.85 + 29.77 x Cost Index | [6 empty] | 34.845 | 29.7702
Sor/Spec Code | MR Code | Description |  |  | Remarks
|  | Unit | Quantity | Rate (₹) | Amount | Label
Providing and fixing PVC moulded fittings/accessories for Rigid PVC pipes, including jointing with PVC solvent cement -63 mm dia 45 degree Elbow (50.18.9.20.2)
| Header Unit | no | Header Quantity | 1
Header Details | Details of cost for 1. no
Material | [5 empty] | M
| MR58 | PVC 45 degree Elbow 63 mm dia
|  | each | 1 | 22.5 | 22.5 | M1
TOTAL (Material) |  |  | 1 | no | 22.5
UNIT TOTAL |  |  | 1 | no | 22.5
Water Charge@ 1.00 % |  |  |  |  | 0.225
TOTAL |  |  |  |  | 22.725
Contractors Profit & Overhead@ 15.00 % |  |  |  |  | 3.4087
TOTAL |  |  |  |  | 26.13
Tools & Plants | [5 empty] | L
9999 |  | Sundries Adhesive, and sundries etc
|  | L.S | 2.73 | 2.12 | 5.7876 | T1
9999 |  | Sundries Carriage and fixing charges
|  | L.S | 9.36 | 2.12 | 19.8432 | T2
TOTAL (Tools & Plants) |  |  | 1 | no | 25.6308
UNIT TOTAL |  |  | 1 | no | 25.6308
Water Charge@ 1.00 % |  |  |  |  | 0.25631
TOTAL |  |  |  |  | 25.8871
Contractors Profit & Overhead@ 15.00 % |  |  |  |  | 3.8831
TOTAL |  |  |  |  | 29.77
Say ₹ 26.13 + 29.77 x Cost Index | [6 empty] | 26.1337 | 29.7702
Sor/Spec Code | MR Code | Description |  |  | Remarks
|  | Unit | Quantity | Rate (₹) | Amount | Label
Providing and fixing PVC moulded fittings/accessories for Rigid PVC pipes, including jointing with PVC solvent cement -63 mm dia Door Elbow (50.18.9.20.3)
| Header Unit | no | Header Quantity | 1
Header Details | Details of cost for 1. no
Material | [5 empty] | M
| MR59 | PVC Door Elbow 63 mm dia
|  | each | 1 | 36.5 | 36.5 | M1
TOTAL (Material) |  |  | 1 | no | 36.5
UNIT TOTAL |  |  | 1 | no | 36.5
Water Charge@ 1.00 % |  |  |  |  | 0.365
TOTAL |  |  |  |  | 36.865
Contractors Profit & Overhead@ 15.00 % |  |  |  |  | 5.5297
TOTAL |  |  |  |  | 42.39
Tools & Plants | [5 empty] | L
9999 |  | Sundries Adhesive, and sundries etc
|  | L.S | 2.73 | 2.12 | 5.7876 | T1
9999 |  | Sundries Carriage and fixing charges
|  | L.S | 9.36 | 2.12 | 19.8432 | T2
TOTAL (Tools & Plants) |  |  | 1 | no | 25.6308
UNIT TOTAL |  |  | 1 | no | 25.6308
Water Charge@ 1.00 % |  |  |  |  | 0.25631
TOTAL |  |  |  |  | 25.8871
Contractors Profit & Overhead@ 15.00 % |  |  |  |  | 3.8831
TOTAL |  |  |  |  | 29.77
Say ₹ 42.39 + 29.77 x Cost Index | [6 empty] | 42.3948 | 29.7702
Sor/Spec Code | MR Code | Description |  |  | Remarks
|  | Unit | Quantity | Rate (₹) | Amount | Label
Providing and fixing PVC moulded fittings/accessories for Rigid PVC pipes, including jointing with PVC solvent cement -75 mm dia Elbow (50.18.9.21.1)
| Header Unit | no | Header Quantity | 1
Header Details | Details of cost for 1. no
Material | [5 empty] | M
| MR67 | PVC Elbow 75 mm dia
|  | each | 1 | 49 | 49 | M1
TOTAL (Material) |  |  | 1 | no | 49
UNIT TOTAL |  |  | 1 | no | 49
Water Charge@ 1.00 % |  |  |  |  | 0.49
TOTAL |  |  |  |  | 49.49
Contractors Profit & Overhead@ 15.00 % |  |  |  |  | 7.4235
TOTAL |  |  |  |  | 56.91
Tools & Plants | [5 empty] | L
9999 |  | Sundries Adhesive, and sundries etc
|  | L.S | 2.73 | 2.12 | 5.7876 | T1
9999 |  | Sundries Carriage and fixing charges
|  | L.S | 9.36 | 2.12 | 19.8432 | T2
TOTAL (Tools & Plants) |  |  | 1 | no | 25.6308
UNIT TOTAL |  |  | 1 | no | 25.6308
Water Charge@ 1.00 % |  |  |  |  | 0.25631
TOTAL |  |  |  |  | 25.8871
Contractors Profit & Overhead@ 15.00 % |  |  |  |  | 3.8831
TOTAL |  |  |  |  | 29.77
Say ₹ 56.91 + 29.77 x Cost Index | [6 empty] | 56.9135 | 29.7702
Sor/Spec Code | MR Code | Description |  |  | Remarks
|  | Unit | Quantity | Rate (₹) | Amount | Label
Providing and fixing PVC moulded fittings/accessories for Rigid PVC pipes, including jointing with PVC solvent cement -75 mm dia 45 degree Elbow (50.18.9.21.2)
| Header Unit | no | Header Quantity | 1
Header Details | Details of cost for 1. no
Material | [5 empty] | M
| MR68 | PVC 45 degree Elbow 75 mm dia
|  | each | 1 | 28 | 28 | M1
TOTAL (Material) |  |  | 1 | no | 28
UNIT TOTAL |  |  | 1 | no | 28
Water Charge@ 1.00 % |  |  |  |  | 0.28
TOTAL |  |  |  |  | 28.28
Contractors Profit & Overhead@ 15.00 % |  |  |  |  | 4.242
TOTAL |  |  |  |  | 32.52
Tools & Plants | [5 empty] | L
9999 |  | Sundries Adhesive, and sundries etc
|  | L.S | 2.73 | 2.12 | 5.7876 | T1
9999 |  | Sundries Carriage and fixing charges
|  | L.S | 9.36 | 2.12 | 19.8432 | T2
TOTAL (Tools & Plants) |  |  | 1 | no | 25.6308
UNIT TOTAL |  |  | 1 | no | 25.6308
Water Charge@ 1.00 % |  |  |  |  | 0.25631
TOTAL |  |  |  |  | 25.8871
Contractors Profit & Overhead@ 15.00 % |  |  |  |  | 3.8831
TOTAL |  |  |  |  | 29.77
Say ₹ 32.52 + 29.77 x Cost Index | [6 empty] | 32.522 | 29.7702
Sor/Spec Code | MR Code | Description |  |  | Remarks
|  | Unit | Quantity | Rate (₹) | Amount | Label
Providing and fixing PVC moulded fittings/accessories for Rigid PVC pipes, including jointing with PVC solvent cement -75 mm dia Door Elbow (50.18.9.21.3)
| Header Unit | no | Header Quantity | 1
Header Details | Details of cost for 1. no
Material | [5 empty] | M
| MR69 | PVC Door Elbow 75 mm dia
|  | each | 1 | 49 | 49 | M1
TOTAL (Material) |  |  | 1 | no | 49
UNIT TOTAL |  |  | 1 | no | 49
Water Charge@ 1.00 % |  |  |  |  | 0.49
TOTAL |  |  |  |  | 49.49
Contractors Profit & Overhead@ 15.00 % |  |  |  |  | 7.4235
TOTAL |  |  |  |  | 56.91
Tools & Plants | [5 empty] | L
9999 |  | Sundries Adhesive, and sundries etc
|  | L.S | 2.73 | 2.12 | 5.7876 | T1
9999 |  | Sundries Carriage and fixing charges
|  | L.S | 9.36 | 2.12 | 19.8432 | T2
TOTAL (Tools & Plants) |  |  | 1 | no | 25.6308
UNIT TOTAL |  |  | 1 | no | 25.6308
Water Charge@ 1.00 % |  |  |  |  | 0.25631
TOTAL |  |  |  |  | 25.8871
Contractors Profit & Overhead@ 15.00 % |  |  |  |  | 3.8831
TOTAL |  |  |  |  | 29.77
Say ₹ 56.91 + 29.77 x Cost Index | [6 empty] | 56.9135 | 29.7702
Sor/Spec Code | MR Code | Description |  |  | Remarks
|  | Unit | Quantity | Rate (₹) | Amount | Label
Providing and fixing PVC moulded fittings / accessories for Rigid PVC pipes, including jointing with PVC solvent cement - 110 mm dia Elbow (50.18.9.22.1)
| Header Unit | no | Header Quantity | 1
Header Details | Details of cost for one no.
Material | [5 empty] | M
| MR77 | PVC Elbow 110 mm dia
|  | each | 1 | 56 | 56 | M1
TOTAL (Material) |  |  | 1 | no | 56
UNIT TOTAL |  |  | 1 | no | 56
Water Charge@ 1.00 % |  |  |  |  | 0.56
TOTAL |  |  |  |  | 56.56
Contractors Profit & Overhead@ 15.00 % |  |  |  |  | 8.484
TOTAL |  |  |  |  | 65.04
Tools & Plants | [5 empty] | L
9999 |  | Sundries Adhesive, and sundries etc.
|  | L.S | 2.73 | 2.12 | 5.7876 | T1
9999 |  | Sundries Carriage and fixing charges
|  | L.S | 10.79 | 2.12 | 22.8748 | T2
TOTAL (Tools & Plants) |  |  | 1 | no | 28.6624
UNIT TOTAL |  |  | 1 | no | 28.6624
Water Charge@ 1.00 % |  |  |  |  | 0.28662
TOTAL |  |  |  |  | 28.949
Contractors Profit & Overhead@ 15.00 % |  |  |  |  | 4.3424
TOTAL |  |  |  |  | 33.29
Say ₹ 65.04 + 33.29 x Cost Index | [6 empty] | 65.044 | 33.2914
Sor/Spec Code | MR Code | Description |  |  | Remarks
|  | Unit | Quantity | Rate (₹) | Amount | Label
Providing and fixing PVC moulded fittings / accessories for Rigid PVC pipes, including jointing with PVC solvent cement - 110 mm dia 45 degree Elbow (50.18.9.22.2)
| Header Unit | no | Header Quantity | 1
Header Details | Details of cost for one no.
Material | [5 empty] | M
| MR78 | PVC 45 degree Elbow 110 mm dia
|  | each | 1 | 54 | 54 | M1
TOTAL (Material) |  |  | 1 | no | 54
UNIT TOTAL |  |  | 1 | no | 54
Water Charge@ 1.00 % |  |  |  |  | 0.54
TOTAL |  |  |  |  | 54.54
Contractors Profit & Overhead@ 15.00 % |  |  |  |  | 8.181
TOTAL |  |  |  |  | 62.72
Tools & Plants | [5 empty] | L
9999 |  | Sundries Adhesive, and sundries etc.
|  | L.S | 2.73 | 2.12 | 5.7876 | T1
9999 |  | Sundries Carriage and fixing charges
|  | L.S | 10.79 | 2.12 | 22.8748 | T2
TOTAL (Tools & Plants) |  |  | 1 | no | 28.6624
UNIT TOTAL |  |  | 1 | no | 28.6624
Water Charge@ 1.00 % |  |  |  |  | 0.28662
TOTAL |  |  |  |  | 28.949
Contractors Profit & Overhead@ 15.00 % |  |  |  |  | 4.3424
TOTAL |  |  |  |  | 33.29
Say ₹ 62.72 + 33.29 x Cost Index | [6 empty] | 62.721 | 33.2914
Sor/Spec Code | MR Code | Description |  |  | Remarks
|  | Unit | Quantity | Rate (₹) | Amount | Label
Providing and fixing PVC moulded fittings / accessories for Rigid PVC pipes, including jointing with PVC solvent cement - 110 mm Door Elbow (50.18.9.22.3)
| Header Unit | no | Header Quantity | 1
Header Details | Details of cost for one no.
Material | [5 empty] | M
| MR79 | PVC Door Elbow 110 mm dia
|  | each | 1 | 77 | 77 | M1
TOTAL (Material) |  |  | 1 | no | 77
UNIT TOTAL |  |  | 1 | no | 77
Water Charge@ 1.00 % |  |  |  |  | 0.77
TOTAL |  |  |  |  | 77.77
Contractors Profit & Overhead@ 15.00 % |  |  |  |  | 11.6655
TOTAL |  |  |  |  | 89.44
Tools & Plants | [5 empty] | L
9999 |  | Sundries Adhesive, and sundries etc.
|  | L.S | 2.73 | 2.12 | 5.7876 | T1
9999 |  | Sundries Carriage and fixing charges
|  | L.S | 10.79 | 2.12 | 22.8748 | T2
TOTAL (Tools & Plants) |  |  | 1 | no | 28.6624
UNIT TOTAL |  |  | 1 | no | 28.6624
Water Charge@ 1.00 % |  |  |  |  | 0.28662
TOTAL |  |  |  |  | 28.949
Contractors Profit & Overhead@ 15.00 % |  |  |  |  | 4.3424
TOTAL |  |  |  |  | 33.29
Say ₹ 89.44 + 33.29 x Cost Index | [6 empty] | 89.4355 | 33.2914
Sor/Spec Code | MR Code | Description |  |  | Remarks
|  | Unit | Quantity | Rate (₹) | Amount | Label
Providing and fixing PVC moulded fittings/ accessories for Rigid PVC pipes, including jointing with PVC solvent cement - 63 mm dia End cap (50.18.9.20.8)
| Header Unit | no | Header Quantity | 1
Header Details | Details of cost for one no.
Material | [5 empty] | M
| MR64 | PVC end cap 63 mm dia
|  | each | 1 | 19 | 19 | M1
TOTAL (Material) |  |  | 1 | no | 19
UNIT TOTAL |  |  | 1 | no | 19
Water Charge@ 1.00 % |  |  |  |  | 0.19
TOTAL |  |  |  |  | 19.19
Contractors Profit & Overhead@ 15.00 % |  |  |  |  | 2.8785
TOTAL |  |  |  |  | 22.07
Tools & Plants | [5 empty] | L
9999 |  | Sundries Adhesive, and sundries etc.
|  | L.S | 2.73 | 2.12 | 5.7876 | T1
9999 |  | Sundries Carriage and fixing charges
|  | L.S | 9.36 | 2.12 | 19.8432 | T2
TOTAL |  |  | 1 | no | 25.6308
UNIT TOTAL |  |  | 1 | no | 25.6308
Water Charge@ 1.00 % |  |  |  | 44.63 | 0.25631
TOTAL |  |  |  |  | 25.8871
Contractors Profit & Overhead@ 15.00 % |  |  |  | 45.08 | 3.8831
TOTAL |  |  |  |  | 29.77
Say ₹ 22.07 + 29.77 x Cost Index | [6 empty] | 22.0685 | 29.7702
Sor/Spec Code | MR Code | Description |  |  | Remarks
|  | Unit | Quantity | Rate (₹) | Amount | Label
Providing and fixing PVC moulded fittings/ accessories for Rigid PVC pipes, including jointing with PVC solvent cement -75 mm dia End cap (50.18.9.21.8)
| Header Unit | no | Header Quantity | 1
Header Details | Details of cost for one no.
Material | [5 empty] | M
| MR74 | PVC end cap 75 mm dia
|  | each | 1 | 23 | 23 | M1
TOTAL (Material) |  |  | 1 | no | 23
UNIT TOTAL |  |  | 1 | no | 23
Water Charge@ 1.00 % |  |  |  |  | 0.23
TOTAL |  |  |  |  | 23.23
Contractors Profit & Overhead@ 15.00 % |  |  |  |  | 3.4845
TOTAL |  |  |  |  | 26.71
Tools & Plants | [5 empty] | L
9999 |  | Sundries Adhesive, and sundries etc.
|  | L.S | 2.73 | 2.12 | 5.79 | T1
9999 |  | Sundries Carriage and fixing charges
|  | L.S | 9.36 | 2.12 | 19.8432 | T2
TOTAL |  |  | 1 | no | 25.6332
UNIT TOTAL |  |  | 1 | no | 25.6332
Water Charge@ 1.00 % |  |  |  | 48.63 | 0.25633
TOTAL |  |  |  |  | 25.8895
Contractors Profit & Overhead@ 15.00 % |  |  |  | 49.12 | 3.8834
TOTAL |  |  |  |  | 29.77
Say ₹ 26.71 + 29.77 x Cost Index | [6 empty] | 26.7145 | 29.773
Sor/Spec Code | MR Code | Description |  |  | Remarks
|  | Unit | Quantity | Rate (₹) | Amount | Label
Providing and fixing PVC moulded fittings/accessories for Rigid PVC pipes, including jointing with PVC solvent cement -110 mm dia End Cap (50.18.9.22.10)
| Header Unit | no | Header Quantity | 1
Header Details | Details of cost for one no.
Material | [5 empty] | M
| MR86 | PVC end cap 110 mm dia
|  | each | 1 | 28 | 28 | M1
TOTAL (Material) |  |  | 1 | no | 28
UNIT TOTAL |  |  | 1 | no | 28
Water Charge@ 1.00 % |  |  |  |  | 0.28
TOTAL |  |  |  |  | 28.28
Contractors Profit & Overhead@ 15.00 % |  |  |  |  | 4.242
TOTAL |  |  |  |  | 32.52
Tools & Plants | [5 empty] | L
9999 |  | Sundries Adhesive, and sundries etc.
|  | L.S | 2.73 | 2.12 | 5.7876 | T1
9999 |  | Sundries Carriage and fixing charges
|  | L.S | 10.79 | 2.12 | 22.8748 | T2
TOTAL |  |  | 1 | no | 28.6624
UNIT TOTAL |  |  | 1 | no | 28.6624
Water Charge@ 1.00 % |  |  |  | 56.66 | 0.28662
TOTAL |  |  |  |  | 28.949
Contractors Profit & Overhead@ 15.00 % |  |  |  | 57.23 | 4.3424
TOTAL |  |  |  |  | 33.29
Grand Total |  |  |  |  | ₹65.81 no |  | 32.522 | 33.2914
Sor/Spec Code | MR Code | Description |  |  | Remarks
|  | Unit | Quantity | Rate (₹) | Amount | Label
Providing and fixing PVC moulded fittings/ accessories for Rigid PVC pipes, including jointing with PVC solvent cement - 63x50 mm dia Reducer (50.18.9.20.10)
| Header Unit | no | Header Quantity | 1
Header Details | Details of cost for one no.
Material | [5 empty] | M
| MR66 | PVC Reducer 63x50 mm dia
|  | each | 1 | 22 | 22 | M1
TOTAL (Material) |  |  | 1 | no | 22
UNIT TOTAL |  |  | 1 | no | 22
Water Charge@ 1.00 % |  |  |  |  | 0.22
TOTAL |  |  |  |  | 22.22
Contractors Profit & Overhead@ 15.00 % |  |  |  |  | 3.333
TOTAL |  |  |  |  | 25.55
Tools & Plants | [5 empty] | L
9999 |  | Sundries Adhesive, and sundries etc.
|  | L.S | 2.73 | 2.12 | 5.7876 | T1
9999 |  | Sundries Carriage and fixing charges
|  | L.S | 9.36 | 2.12 | 19.8432 | T2
TOTAL |  |  | 1 | no | 25.6308
UNIT TOTAL |  |  | 1 | no | 25.6308
Water Charge@ 1.00 % |  |  |  | 44.63 | 0.25631
TOTAL |  |  |  |  | 25.8871
Contractors Profit & Overhead@ 15.00 % |  |  |  | 45.08 | 3.8831
TOTAL |  |  |  |  | 29.77
Say ₹ 25.55 + 29.77 x Cost Index | [6 empty] | 25.553 | 29.7702
Sor/Spec Code | MR Code | Description |  |  | Remarks
|  | Unit | Quantity | Rate (₹) | Amount | Label
Providing and fixing PVC moulded fittings/ accessories for Rigid PVC pipes, including jointing with PVC solvent cement - 75x63 mm dia Reducer (50.18.9.21.10)
| Header Unit | no | Header Quantity | 1
Header Details | Details of cost for one no.
Material | [5 empty] | M
| MR76 | PVC Reducer 75x63 mm dia
|  | each | 1 | 28 | 28 | M1
TOTAL (Material) |  |  | 1 | no | 28
UNIT TOTAL |  |  | 1 | no | 28
Water Charge@ 1.00 % |  |  |  |  | 0.28
TOTAL |  |  |  |  | 28.28
Contractors Profit & Overhead@ 15.00 % |  |  |  |  | 4.242
TOTAL |  |  |  |  | 32.52
Tools & Plants | [5 empty] | L
9999 |  | Sundries Adhesive, and sundries etc.
|  | L.S | 2.73 | 2.12 | 5.7876 | T1
9999 |  | Sundries Carriage and fixing charges
|  | L.S | 9.36 | 2.12 | 19.8432 | T2
TOTAL |  |  | 1 | no | 25.6308
UNIT TOTAL |  |  | 1 | no | 25.6308
Water Charge@ 1.00 % |  |  |  | 44.63 | 0.25631
TOTAL |  |  |  |  | 25.8871
Contractors Profit & Overhead@ 15.00 % |  |  |  | 45.08 | 3.8831
TOTAL |  |  |  |  | 29.77
Say ₹ 32.52 + 29.77 x Cost Index | [6 empty] | 32.522 | 29.7702
Sor/Spec Code | MR Code | Description |  |  | Remarks
|  | Unit | Quantity | Rate (₹) | Amount | Label
Providing and fixing PVC moulded fittings/ accessories for Rigid PVC pipes, including jointing with PVC solvent cement - 110x75 mm dia Reducer (50.18.9.22.12)
| Header Unit | no | Header Quantity | 1
Header Details | Details of cost for one no.
Material | [5 empty] | M
| MR88 | PVC Reducer 110x75 mm dia
|  | each | 1 | 56 | 56 | M1
TOTAL (Material) |  |  | 1 | no | 56
UNIT TOTAL |  |  | 1 | no | 56
Water Charge@ 1.00 % |  |  |  |  | 0.56
TOTAL |  |  |  |  | 56.56
Contractors Profit & Overhead@ 15.00 % |  |  |  |  | 8.484
TOTAL |  |  |  |  | 65.04
Tools & Plants | [5 empty] | L
9999 |  | Sundries Adhesive, and sundries etc.
|  | L.S | 2.73 | 2.12 | 5.7876 | T1
9999 |  | Sundries Carriage and fixing charges
|  | L.S | 10.79 | 2.12 | 22.8748 | T2
TOTAL |  |  | 1 | no | 28.6624
UNIT TOTAL |  |  | 1 | no | 28.6624
Water Charge@ 1.00 % |  |  |  | 44.63 | 0.28662
TOTAL |  |  |  |  | 28.949
Contractors Profit & Overhead@ 15.00 % |  |  |  | 45.08 | 4.3424
TOTAL |  |  |  |  | 33.29
Say ₹ 65.04 + 33.29 x Cost Index | [6 empty] | 65.044 | 33.2914

## PVC on Wall (Concealed) PRICE
Sor/Spec Code | MR Code | Description |  |  | Remarks
|  | Unit | Quantity | Rate (₹) | Amount | Label
Providing and fixing PVC pipes, fittings including fixing the pipe with clamps at 1.00 m spacing. This includes jointing of pipes & fittings with one step PVC solvent cement and testing of joints complete as per direction of Engineer- in- Charge. Concealed work, including cutting chases and making good the wall etc. 15 mm pipe 12 Kgf/ cm2 (50.18.8.1.1)
| Header Unit | metre | Header Quantity | 10
Header Details | Details of cost for 10 meter
Material | [5 empty] | M
| MR38 | PVC pipe 15 mm outer dia. 12kgf/cm2 (Adding 30% for fittings and wastage)
|  | metre | 13 | 38 | 494 | M1
TOTAL |  |  | 10 | metre | 494
UNIT TOTAL |  |  | 1 | metre | 49.4
Water Charge@ 1.00 % |  |  |  |  | 0.494
TOTAL |  |  |  |  | 49.894
Contractors Profit & Overhead@ 15.00 % |  |  |  |  | 7.4841
TOTAL |  |  |  |  | 57.38
Labour | [5 empty] | L
116 |  | Fitter(grade1)
|  | Day | 0.33 | 784 | 258.72 | L1
117 |  | Assistant Fitter or 2nd class fitter
|  | Day | 0.66 | 714 | 471.24 | L2
114 |  | Beldar
|  | Day | 0.66 | 645 | 425.7 | L3
Subdata | [5 empty] | L
18.78 |  | Rate as per item Number 18.78 of SH: Water Supply Water Supply : Making chases up to 7.5x7.5 cm in walls including making good and finishing with matching surface after housing G.Il pipe etc. Making chases up to 7.5x7.5 cm in walls
|  | m | 10 | 128.39 | 1283.9 | S1
TOTAL |  |  | 10 | metre | 2439.56
UNIT TOTAL |  |  | 1 | metre | 243.956
Water Charge@ 1.00 % |  |  |  |  | 2.4396
TOTAL |  |  |  |  | 246.3956
Contractors Profit & Overhead@ 15.00 % |  |  |  |  | 36.9593
TOTAL |  |  |  |  | 283.35
Say ₹ 57.38 + 283.35 x Cost Index | [5 empty] | /m | 57.3781 | 283.3549
Sor/Spec Code | MR Code | Description |  |  | Remarks
|  | Unit | Quantity | Rate (₹) | Amount | Label
Providing and fixing PVC pipes, fittings including fixing the pipe with clamps at 1.00 spacing. This includes jointing of pipes & fittings with one step PVC solvent cement and testing of joints complete as per direction of Engineer-in-Charge Concealed work, including cutting chases and making good the wall etc. 15 mm pipe 10kgf/cm2 (50.18.8.1.2)
| Header Unit | metre | Header Quantity | 10
Header Details | Details of cost for 10 metre
Material | [5 empty] | M
| MR39 | PVC pipe 15 mm outer dia 10kgf/cm2 (Adding 30% for fittings and wastage)
|  | metre | 13 | 27 | 351 | M1
TOTAL |  |  | 10 | metre | 351
UNIT TOTAL |  |  | 1 | metre | 35.1
Water Charge@ 1.00 % |  |  |  |  | 0.351
TOTAL |  |  |  |  | 35.451
Contractors Profit & Overhead@ 15.00 % |  |  |  |  | 5.3177
TOTAL |  |  |  |  | 40.77
Labour | [5 empty] | L
116 |  | Fitter(grade1)
|  | Day | 0.33 | 784 | 258.72 | L1
117 |  | Assistant Fitter or 2nd class fitter
|  | Day | 0.66 | 714 | 471.24 | L2
114 |  | Beldar
|  | Day | 0.66 | 645 | 425.7 | L3
Subdata | [5 empty] | L
18.78 |  | Rate as per item Number 18.78 of SH: Water Supply Water Supply : Making chases up to 7.5x7.5 cm in walls including making good and finishing with matching surface after housing G.Il pipe etc. Making chases up to 7.5x7.5 cm in walls
|  | m | 10 | 128.39 | 1283.9 | S1
TOTAL |  |  | 10 | metre | 2439.56
UNIT TOTAL |  |  | 1 | metre | 243.956
Water Charge@ 1.00 % |  |  |  |  | 2.4396
TOTAL |  |  |  |  | 246.3956
Contractors Profit & Overhead@ 15.00 % |  |  |  |  | 36.9593
TOTAL |  |  |  |  | 283.35
Say ₹ 40.77 + 283.35 x Cost Index | [5 empty] | /m | 40.7687 | 283.3549
Sor/Spec Code | MR Code | Description |  |  | Remarks
|  | Unit | Quantity | Rate (₹) | Amount | Label
Providing and fixing PVC pipes, fittings including fixing the pipe with clamps at 1.00 m spacing. This includes jointing of pipes & fittings with one step PVC solvent cement and testing of joints complete as per direction of Engineer-in-Charge. Concealed work,including cutting chased and making good the wall etc. 20 mm pipe 12 Kgf/cm2 (50.18.8.2.1)
| Header Unit | metre | Header Quantity | 10
Header Details | Details of cost for 10 metre
Material | [5 empty] | M
| MR40 | PVC pipe 20 mm outer dia 12 kgf/cm2 (Adding 30% for fittings wastage)
|  | metre | 13 | 40.5 | 526.5 | M1
TOTAL |  |  | 10 | metre | 526.5
UNIT TOTAL |  |  | 1 | metre | 52.65
Water Charge@ 1.00 % |  |  |  |  | 0.5265
TOTAL |  |  |  |  | 53.1765
Contractors Profit & Overhead@ 15.00 % |  |  |  |  | 7.9765
TOTAL |  |  |  |  | 61.15
Labour | [5 empty] | L
116 |  | Fitter(grade1)
|  | Day | 0.33 | 784 | 258.72 | L1
117 |  | Assistant Fitter or 2nd class fitter
|  | Day | 0.66 | 714 | 471.24 | L2
114 |  | Beldar
|  | Day | 0.66 | 645 | 425.7 | L3
Subdata | [5 empty] | L
18.78 |  | Rate as per item Number 18.78 of SH: Water Supply Water Supply : Making chases up to 7.5x7.5 cm in walls including making good and finishing with matching surface after housing G.Il pipe etc. Making chases up to 7.5x7.5 cm in walls
|  | m | 10 | 128.39 | 1283.9 | S1
TOTAL |  |  | 10 | metre | 2439.56
UNIT TOTAL |  |  | 1 | metre | 243.956
Water Charge@ 1.00 % |  |  |  |  | 2.4396
TOTAL |  |  |  |  | 246.3956
Contractors Profit & Overhead@ 15.00 % |  |  |  |  | 36.9593
TOTAL |  |  |  |  | 283.35
Say ₹ 61.15 + 283.35 x Cost Index | [5 empty] | /m | 61.153 | 283.3549
Sor/Spec Code | MR Code | Description |  |  | Remarks
|  | Unit | Quantity | Rate (₹) | Amount | Label
Providing and fixing PVC pipes, fittings including fixing the pipe with clamps at 1.00 m spacing. This includes jointing of pipes & fittings with one step PVC solvent cement and testing of joints complete as per direction of Engineer-in-Charge. Concealed work, including cutting chases and making good the wall etc. 20 mm pipe 10 Kgf/ cm2 (50.18.8.2.2)
| Header Unit | metre | Header Quantity | 10
Header Details | Details of cost for 10 metre
Material | [5 empty] | M
| MR41 | PVC pipe 20 mm outer dia 10 kgf/cm2 (Adding 30% for fittings wastage)
|  | metre | 13 | 30 | 390 | M1
TOTAL |  |  | 10 | metre | 390
UNIT TOTAL |  |  | 1 | metre | 39
Water Charge@ 1.00 % |  |  |  |  | 0.39
TOTAL |  |  |  |  | 39.39
Contractors Profit & Overhead@ 15.00 % |  |  |  |  | 5.9085
TOTAL |  |  |  |  | 45.3
Labour | [5 empty] | L
116 |  | Fitter(grade1)
|  | Day | 0.33 | 784 | 258.72 | L1
117 |  | Assistant Fitter or 2nd class fitter
|  | Day | 0.66 | 714 | 471.24 | L2
114 |  | Beldar
|  | Day | 0.66 | 645 | 425.7 | L3
Subdata | [5 empty] | L
18.78 |  | Rate as per item Number 18.78 of SH: Water Supply Water Supply : Making chases up to 7.5x7.5 cm in walls including making good and finishing with matching surface after housing G.Il pipe etc. Making chases up to 7.5x7.5 cm in walls
|  | m | 10 | 128.39 | 1283.9 | S1
TOTAL |  |  | 10 | metre | 2439.56
UNIT TOTAL |  |  | 1 | metre | 243.956
Water Charge@ 1.00 % |  |  |  |  | 2.4396
TOTAL |  |  |  |  | 246.3956
Contractors Profit & Overhead@ 15.00 % |  |  |  |  | 36.9593
TOTAL |  |  |  |  | 283.35
Say ₹ 45.3 + 283.35 x Cost Index | [5 empty] | /m | 45.2985 | 283.3549
Sor/Spec Code | MR Code | Description |  |  | Remarks
|  | Unit | Quantity | Rate (₹) | Amount | Label
Providing and fixing PVC pipes, fittings including fixing the pipe with clamps at 1.00 m spacing. This includes jointing of pipes & fittings with one step PVC solvent cement and testing of joints complete as per direction of Engineer-in-Charge. Concealed work, including cutting chases and making good the wall etc. 25 mm pipe 12 kgf/cm2 (50.18.8.3.1)
| Header Unit | metre | Header Quantity | 10
Header Details | Details of cost for 10 m
Material | [5 empty] | M
| MR42 | PVC pipe 25 mm outer dia . 12 kgf/cm2 (Adding 30% for fittings and wastage)
|  | metre | 13 | 61 | 793 | M1
TOTAL |  |  | 10 | metre | 793
UNIT TOTAL |  |  | 1 | metre | 79.3
Water Charge@ 1.00 % |  |  |  |  | 0.793
TOTAL |  |  |  |  | 80.093
Contractors Profit & Overhead@ 15.00 % |  |  |  |  | 12.0139
TOTAL |  |  |  |  | 92.11
Labour | [5 empty] | L
116 |  | Fitter(grade1)
|  | Day | 0.33 | 784 | 258.72 | L1
117 |  | Assistant Fitter or 2nd class fitter
|  | Day | 0.66 | 714 | 471.24 | L2
114 |  | Beldar
|  | Day | 0.66 | 645 | 425.7 | L3
Subdata | [5 empty] | L
18.78 |  | Rate as per item Number 18.78 of SH: Water Supply Water Supply : Making chases up to 7.5x7.5 cm in walls including making good and finishing with matching surface after housing G.Il pipe etc. Making chases up to 7.5x7.5 cm in walls
|  | m | 10 | 128.39 | 1283.9 | S1
TOTAL |  |  | 10 | metre | 2439.56
UNIT TOTAL |  |  | 1 | metre | 243.956
Water Charge@ 1.00 % |  |  |  |  | 2.4396
TOTAL |  |  |  |  | 246.3956
Contractors Profit & Overhead@ 15.00 % |  |  |  |  | 36.9593
TOTAL |  |  |  |  | 283.35
Say ₹ 92.11 + 283.35 x Cost Index | [5 empty] | /m | 92.1069 | 283.3549
Sor/Spec Code | MR Code | Description |  |  | Remarks
|  | Unit | Quantity | Rate (₹) | Amount | Label
Providing and fixing PVC pipes, fittings including fixing the pipe with clamps at 1.00 m spacing. This includes jointing of pipes & fittings with one step PVC solvent cement and testing of joints complete as per direction of Engineer-in-Charge. Concealed work, including cutting chases and making good the wall etc. 25 mm pipe 10kgf /cm2 (50.18.8.3.2)
| Header Unit | metre | Header Quantity | 10
Header Details | Details of cost for 10 metre
Material | [5 empty] | M
| MR43 | PVC pipe 25 mm outer dia. 10kgf cm2 (Adding 30% for fittings and wastage)
|  | metre | 13 | 48 | 624 | M1
TOTAL |  |  | 10 | metre | 624
UNIT TOTAL |  |  | 1 | metre | 62.4
Water Charge@ 1.00 % |  |  |  |  | 0.624
TOTAL |  |  |  |  | 63.024
Contractors Profit & Overhead@ 15.00 % |  |  |  |  | 9.4536
TOTAL |  |  |  |  | 72.48
Labour | [5 empty] | L
116 |  | Fitter(grade1)
|  | Day | 0.33 | 784 | 258.72 | L1
117 |  | Assistant Fitter or 2nd class fitter
|  | Day | 0.66 | 714 | 471.24 | L2
114 |  | Beldar
|  | Day | 0.66 | 645 | 425.7 | L3
Subdata | [5 empty] | L
18.78 |  | Rate as per item Number 18.78 of SH: Water Supply Water Supply : Making chases up to 7.5x7.5 cm in walls including making good and finishing with matching surface after housing G.Il pipe etc. Making chases up to 7.5x7.5 cm in walls
|  | m | 10 | 128.39 | 1283.9 | S1
TOTAL |  |  | 10 | metre | 2439.56
UNIT TOTAL |  |  | 1 | metre | 243.956
Water Charge@ 1.00 % |  |  |  |  | 2.4396
TOTAL |  |  |  |  | 246.3956
Contractors Profit & Overhead@ 15.00 % |  |  |  |  | 36.9593
TOTAL |  |  |  |  | 283.35
Say ₹ 72.48 + 283.35 x Cost Index | [5 empty] | /m | 72.4776 | 283.3549
Sor/Spec Code | MR Code | Description |  |  | Remarks
|  | Unit | Quantity | Rate (₹) | Amount | Label
Providing and fixing PVC pipes, fittings including fixing the pipe with clamps at 1.00 m spacing. This includes jointing of pipes & fittings with one step PVC solvent cement and testing of joints complete as per direction of Engineer-in-Charge. Concealed work, including cutting chases and making good the wall etc. 32 mm pipe 10Kgf/cm2 (50.18.8.4.1)
| Header Unit | metre | Header Quantity | 10
Header Details | Details of cost for 10 metre
Material | [5 empty] | M
| MR44 | PVC pipe 32 mm outer dia. 10Kgf/cm2 Add 30% for fittings and wastage etc
|  | metre | 13 | 65 | 845 | M1
TOTAL |  |  | 10 | metre | 845
UNIT TOTAL |  |  | 1 | metre | 84.5
Water Charge@ 1.00 % |  |  |  |  | 0.845
TOTAL |  |  |  |  | 85.345
Contractors Profit & Overhead@ 15.00 % |  |  |  |  | 12.8018
TOTAL |  |  |  |  | 98.15
Labour | [5 empty] | L
116 |  | Fitter(grade1)
|  | Day | 0.33 | 784 | 258.72 | L1
117 |  | Assistant Fitter or 2nd class fitter
|  | Day | 0.66 | 714 | 471.24 | L2
114 |  | Beldar
|  | Day | 0.66 | 645 | 425.7 | L3
Subdata | [5 empty] | L
18.78 |  | Rate as per item Number 18.78 of SH: Water Supply Water Supply : Making chases up to 7.5x7.5 cm in walls including making good and finishing with matching surface after housing G.Il pipe etc. Making chases up to 7.5x7.5 cm in walls
|  | m | 10 | 128.39 | 1283.9 | S1
TOTAL |  |  | 10 | metre | 2439.56
UNIT TOTAL |  |  | 1 | metre | 243.956
Water Charge@ 1.00 % |  |  |  |  | 2.4396
TOTAL |  |  |  |  | 246.3956
Contractors Profit & Overhead@ 15.00 % |  |  |  |  | 36.9593
TOTAL |  |  |  |  | 283.35
Say ₹ 98.15 + 283.35 x Cost Index | [5 empty] | /m | 98.1467 | 283.3549
Sor/Spec Code | MR Code | Description |  |  | Remarks
|  | Unit | Quantity | Rate (₹) | Amount | Label
Providing and fixing PVC pipes, fittings including fixing the pipe with clamps at 1.00 m spacing. This includes jointing of pipes & fittings with one step PVC solvent cement and testing of joints complete as per direction of Engineer-in-Charge. Concealed work, including cutting chases and making good the wall etc. 32 mm pipe 6Kgf/cm2 (50.18.8.4.2)
| Header Unit | metre | Header Quantity | 10
Header Details | Details of cost for 10 metre
Material | [5 empty] | M
| MR44 | PVC pipe 32 mm outer dia. 6Kgf/cm2 Add 30% for fittings and wastage etc
|  | metre | 13 | 52 | 676 | M1
TOTAL |  |  | 10 | metre | 676
UNIT TOTAL |  |  | 1 | metre | 67.6
Water Charge@ 1.00 % |  |  |  |  | 0.676
TOTAL |  |  |  |  | 68.276
Contractors Profit & Overhead@ 15.00 % |  |  |  |  | 10.2414
TOTAL |  |  |  |  | 78.52
Labour | [5 empty] | L
116 |  | Fitter(grade1)
|  | Day | 0.33 | 784 | 258.72 | L1
117 |  | Assistant Fitter or 2nd class fitter
|  | Day | 0.66 | 714 | 471.24 | L2
114 |  | Beldar
|  | Day | 0.66 | 645 | 425.7 | L3
Subdata | [5 empty] | L
18.78 |  | Rate as per item Number 18.78 of SH: Water Supply Water Supply : Making chases up to 7.5x7.5 cm in walls including making good and finishing with matching surface after housing G.Il pipe etc. Making chases up to 7.5x7.5 cm in walls
|  | m | 10 | 128.39 | 1283.9 | S1
TOTAL |  |  | 10 | metre | 2439.56
UNIT TOTAL |  |  | 1 | metre | 243.956
Water Charge@ 1.00 % |  |  |  |  | 2.4396
TOTAL |  |  |  |  | 246.3956
Contractors Profit & Overhead@ 15.00 % |  |  |  |  | 36.9593
TOTAL |  |  |  |  | 283.35
Say ₹ 78.52 + 283.35 x Cost Index | [5 empty] | /m | 78.5174 | 283.3549
Sor/Spec Code | MR Code | Description |  |  | Remarks
|  | Unit | Quantity | Rate (₹) | Amount | Label
Providing and fixing PVC pipes, fittings including fixing the pipe with clamps at 1.00 m spacing. This includes jointing of pipes & fittings with one step PVC solvent cement and testing of joints complete as per direction of Engineer-in-Charge. concealed work, including cutting chases and making good the wall etc. 40 mm pipe 10 kgf/ cm2 (50.18.8.5.1)
| Header Unit | metre | Header Quantity | 10
Header Details | Details of cost for 10 metre MATERIALS:
Material | [5 empty] | M
| MR46 | PVC pipe 40 mm outer dia. 10kgf/cm2 Add 30% for fitting and wastage etc on (A)
|  | metre | 13 | 84 | 1092 | M1
TOTAL |  |  | 10 | metre | 1092
UNIT TOTAL |  |  | 1 | metre | 109.2
Water Charge@ 1.00 % |  |  |  |  | 1.092
TOTAL |  |  |  |  | 110.292
Contractors Profit & Overhead@ 15.00 % |  |  |  |  | 16.5438
TOTAL |  |  |  |  | 126.84
Labour | [5 empty] | L
116 |  | Fitter(grade1)
|  | Day | 0.33 | 784 | 258.72 | L1
117 |  | Assistant Fitter or 2nd class fitter
|  | Day | 0.66 | 714 | 471.24 | L2
114 |  | Beldar
|  | Day | 0.66 | 645 | 425.7 | L3
Subdata | [5 empty] | L
18.78 |  | Rate as per item Number 18.78 of SH: Water Supply Water Supply : Making chases up to 7.5x7.5 cm in walls including making good and finishing with matching surface after housing G.Il pipe etc. Making chases up to 7.5x7.5 cm in walls
|  | m | 10 | 128.39 | 1283.9 | S1
TOTAL |  |  | 10 | metre | 2439.56
UNIT TOTAL |  |  | 1 | metre | 243.956
Water Charge@ 1.00 % |  |  |  |  | 2.4396
TOTAL |  |  |  |  | 246.3956
Contractors Profit & Overhead@ 15.00 % |  |  |  |  | 36.9593
TOTAL |  |  |  |  | 283.35
Say ₹ 126.84 + 283.35 x Cost Index | [5 empty] | /m | 126.8358 | 283.3549
Sor/Spec Code | MR Code | Description |  |  | Remarks
|  | Unit | Quantity | Rate (₹) | Amount | Label
Providing and fixing PVC pipes, fittings including fixing the pipe with clamps at 1.00 m spacing. This includes jointing of pipes & fittings with one step PVC solvent cement and testing of joints complete as per direction of Engineer-in-Charge. Concealed work, including cutting chases and making good the wall etc. 40 mm pipe 6Kgf/cm2 (50.18.8.5.2)
| Header Unit | metre | Header Quantity | 10
Header Details | Details of cost for 10 metre
Material | [5 empty] | M
| MR47 | PVC pipe 40 mm outer dia. 6kgf/cm2 Add 30% for fitting and wastage etc on (A)
|  | metre | 13 | 53 | 689 | M1
TOTAL |  |  | 10 | metre | 689
UNIT TOTAL |  |  | 1 | metre | 68.9
Water Charge@ 1.00 % |  |  |  |  | 0.689
TOTAL |  |  |  |  | 69.589
Contractors Profit & Overhead@ 15.00 % |  |  |  |  | 10.4383
TOTAL |  |  |  |  | 80.03
Labour | [5 empty] | L
116 |  | Fitter(grade1)
|  | Day | 0.33 | 784 | 258.72 | L1
117 |  | Assistant Fitter or 2nd class fitter
|  | Day | 0.66 | 714 | 471.24 | L2
114 |  | Beldar
|  | Day | 0.66 | 645 | 425.7 | L3
Subdata | [5 empty] | L
18.78 |  | Rate as per item Number 18.78 of SH: Water Supply Water Supply : Making chases up to 7.5x7.5 cm in walls including making good and finishing with matching surface after housing G.Il pipe etc. Making chases up to 7.5x7.5 cm in walls
|  | m | 10 | 128.39 | 1283.9 | S1
TOTAL |  |  | 10 | metre | 2439.56
UNIT TOTAL |  |  | 1 | metre | 243.956
Water Charge@ 1.00 % |  |  |  |  | 2.4396
TOTAL |  |  |  |  | 246.3956
Contractors Profit & Overhead@ 15.00 % |  |  |  |  | 36.9593
TOTAL |  |  |  |  | 283.35
Say ₹ 80.03 + 283.35 x Cost Index | [5 empty] | /m | 80.0273 | 283.3549
Sor/Spec Code | MR Code | Description |  |  | Remarks
|  | Unit | Quantity | Rate (₹) | Amount | Label
Providing and fixing PVC pipes, fittings including fixing the pipe with clamps at 1.00 m spacing. This includes jointing of pipes & fittings with one step PVC solvent cement and testing of joints complete as per direction of Engineer-in-Charge. Concealed work, including cutting chases and making good the wall etc. 50 mm pipe 10 kgf/cm2 (50.18.8.6.1)
| Header Unit | metre | Header Quantity | 10
Header Details | Details of cost for 10 metre
Material | [5 empty] | M
| MR48 | PVC pipe 50 mm outer dia. 10 kgf/cm2 (Adding 30% for fittings and wastage)
|  | metre | 13 | 90 | 1170 | M1
TOTAL |  |  | 10 | metre | 1170
UNIT TOTAL |  |  | 1 | metre | 117
Water Charge@ 1.00 % |  |  |  |  | 1.17
TOTAL |  |  |  |  | 118.17
Contractors Profit & Overhead@ 15.00 % |  |  |  |  | 17.7255
TOTAL |  |  |  |  | 135.9
Labour | [5 empty] | L
116 |  | Fitter(grade1)
|  | Day | 0.33 | 784 | 258.72 | L1
117 |  | Assistant Fitter or 2nd class fitter
|  | Day | 0.66 | 714 | 471.24 | L2
114 |  | Beldar
|  | Day | 0.66 | 645 | 425.7 | L3
Subdata | [5 empty] | L
18.78 |  | Rate as per item Number 18.78 of SH: Water Supply Water Supply : Making chases up to 7.5x7.5 cm in walls including making good and finishing with matching surface after housing G.Il pipe etc. Making chases up to 7.5x7.5 cm in walls
|  | m | 10 | 128.39 | 1283.9 | S1
TOTAL |  |  | 10 | metre | 2439.56
UNIT TOTAL |  |  | 1 | metre | 243.956
Water Charge@ 1.00 % |  |  |  |  | 2.4396
TOTAL |  |  |  |  | 246.3956
Contractors Profit & Overhead@ 15.00 % |  |  |  |  | 36.9593
TOTAL |  |  |  |  | 283.35
Say ₹ 135.9 + 283.35 x Cost Index | [5 empty] | /m | 135.8955 | 283.3549
Sor/Spec Code | MR Code | Description |  |  | Remarks
|  | Unit | Quantity | Rate (₹) | Amount | Label
Providing and fixing PVC pipes, fittings including fixing the pipe with clamps at 1.00 m spacing. This includes jointing of pipes & fittings with one step PVC solvent cement and testing of joints complete as per direction of Engineer-in-Charge. Concealed work, including cutting chases and making good the wall etc. 50 mm pipe 6 kgf/cm2 (50.18.8.6.2)
| Header Unit | metre | Header Quantity | 10
Header Details | Details of cost for 10 metre
Material | [5 empty] | M
| MR49 | PVC pipe 50 mm outer dia.6kgf/cm2 (Adding 30% for fittings and wastage)
|  | metre | 13 | 60 | 780 | M1
TOTAL |  |  | 10 | metre | 780
UNIT TOTAL |  |  | 1 | metre | 78
Water Charge@ 1.00 % |  |  |  |  | 0.78
TOTAL |  |  |  |  | 78.78
Contractors Profit & Overhead@ 15.00 % |  |  |  |  | 11.817
TOTAL |  |  |  |  | 90.6
Labour | [5 empty] | L
116 |  | Fitter(grade1)
|  | Day | 0.33 | 784 | 258.72 | L1
117 |  | Assistant Fitter or 2nd class fitter
|  | Day | 0.66 | 714 | 471.24 | L2
114 |  | Beldar
|  | Day | 0.66 | 645 | 425.7 | L3
Subdata | [5 empty] | L
18.78 |  | Rate as per item Number 18.78 of SH: Water Supply Water Supply : Making chases up to 7.5x7.5 cm in walls including making good and finishing with matching surface after housing G.Il pipe etc. Making chases up to 7.5x7.5 cm in walls
|  | m | 10 | 128.39 | 1283.9 | S1
TOTAL |  |  | 10 | metre | 2439.56
UNIT TOTAL |  |  | 1 | metre | 243.956
Water Charge@ 1.00 % |  |  |  |  | 2.4396
TOTAL |  |  |  |  | 246.3956
Contractors Profit & Overhead@ 15.00 % |  |  |  |  | 36.9593
TOTAL |  |  |  |  | 283.35
Say ₹ 90.6 + 283.35 x Cost Index | [5 empty] | /m | 90.597 | 283.3549
Sor/Spec Code | MR Code | Description |  |  | Remarks
|  | Unit | Quantity | Rate (₹) | Amount | Label
Providing and fixing PVC pipes, fittings including fixing the pipe with clamps at 1.00 m spacing. This includes jointing of pipes with one step PVC solvent cement and testing of joints complete as per direction of Engineer-in-Charge. Concealed work including cutting chases and making good the wall etc. 63 mm pipe 6 Kgf/cm2 (50.18.8.7.1)
| Header Unit | metre | Header Quantity | 10
Header Details | Details of cost for 10 metre
Material | [5 empty] | M
| MR50 | PVC pipe 63 mm outer dia 6kgf/cm2 (Adding 5% for wastage, etc)
|  | metre | 10.5 | 118 | 1239 | M1
TOTAL |  |  | 10 | metre | 1239
UNIT TOTAL |  |  | 1 | metre | 123.9
Water Charge@ 1.00 % |  |  |  |  | 1.239
TOTAL |  |  |  |  | 125.139
Contractors Profit & Overhead@ 15.00 % |  |  |  |  | 18.7708
TOTAL |  |  |  |  | 143.91
Labour | [5 empty] | L
116 |  | Fitter(grade1)
|  | Day | 0.33 | 784 | 258.72 | L1
117 |  | Assistant Fitter or 2nd class fitter
|  | Day | 0.66 | 714 | 471.24 | L2
114 |  | Beldar
|  | Day | 0.66 | 645 | 425.7 | L3
Subdata | [5 empty] | L
50.18.78 |  | Rate as per item Number 50.18.78 of SH: Approved Observed data Approved Observed data : Making chases up to 12.5x12.5 cm in walls including making good and finishing with matching surface after housing pipe etc. Making chases upto 12.5x12.5 cm in walls and making good the same
|  | m | 10 | 210.03 | 2100.3 | S1
TOTAL |  |  | 10 | metre | 3255.96
UNIT TOTAL |  |  | 1 | metre | 325.596
Water Charge@ 1.00 % |  |  |  |  | 3.256
TOTAL |  |  |  |  | 328.852
Contractors Profit & Overhead@ 15.00 % |  |  |  |  | 49.3278
TOTAL |  |  |  |  | 378.18
Say ₹ 143.91 + 378.18 x Cost Index | [5 empty] | /m | 143.9099 | 378.1798
Sor/Spec Code | MR Code | Description |  |  | Remarks
|  | Unit | Quantity | Rate (₹) | Amount | Label
Providing and fixing PVC pipes, fittings including fixing the pipe with clamps at 1.00 m spacing. This includes jointing of pipes with one step PVC solvent cement and testing of joints complete as per direction of Engineer-in-Charge. Concealed work including cutting chases and making good the wall etc. 63 mm pipe 4 Kgf/cm2 (50.18.8.7.2)
| Header Unit | metre | Header Quantity | 10
Header Details | Details of cost for 10 metre
Material | [5 empty] | M
| MR51 | PVC pipe 63 mm outer dia 4kgf/cm2 (Adding 5% for wastage, etc)
|  | metre | 10.5 | 83 | 871.5 | M1
TOTAL |  |  | 10 | metre | 871.5
UNIT TOTAL |  |  | 1 | metre | 87.15
Water Charge@ 1.00 % |  |  |  |  | 0.8715
TOTAL |  |  |  |  | 88.0215
Contractors Profit & Overhead@ 15.00 % |  |  |  |  | 13.2032
TOTAL |  |  |  |  | 101.22
Labour | [5 empty] | L
116 |  | Fitter(grade1)
|  | Day | 0.33 | 784 | 258.72 | L1
117 |  | Assistant Fitter or 2nd class fitter
|  | Day | 0.66 | 714 | 471.24 | L2
114 |  | Beldar
|  | Day | 0.66 | 645 | 425.7 | L3
Subdata | [5 empty] | L
50.18.78 |  | Rate as per item Number 50.18.78 of SH: Approved Observed data Approved Observed data : Making chases up to 12.5x12.5 cm in walls including making good and finishing with matching surface after housing pipe etc. Making chases upto 12.5x12.5 cm in walls and making good the same
|  | m | 10 | 210.03 | 2100.3 | S1
TOTAL |  |  | 10 | metre | 3255.96
UNIT TOTAL |  |  | 1 | metre | 325.596
Water Charge@ 1.00 % |  |  |  |  | 3.256
TOTAL |  |  |  |  | 328.852
Contractors Profit & Overhead@ 15.00 % |  |  |  |  | 49.3278
TOTAL |  |  |  |  | 378.18
Say ₹ 101.22 + 378.18 x Cost Index | [5 empty] | /m | 101.2247 | 378.1798
Sor/Spec Code | MR Code | Description |  |  | Remarks
|  | Unit | Quantity | Rate (₹) | Amount | Label
Providing and fixing PVC pipes, fittings including fixing the pipe with clamps at 1.00 m spacing. This includes jointing of pipes with one step PVC solvent cement and testing of joints complete as per direction of Engineer-in-Charge. Concealed work including cutting chases and making good the wall etc. 75 mm pipe 6 Kgf/cm2 (50.18.8.8.1)
| Header Unit | metre | Header Quantity | 10
Header Details | Details of cost for 10 metre
Material | [5 empty] | M
| MR52 | PVC pipe 75 mm outer dia 6kgf/cm2 (Adding 5% for wastage, etc)
|  | metre | 10.5 | 129 | 1354.5 | M1
TOTAL |  |  | 10 | metre | 1354.5
UNIT TOTAL |  |  | 1 | metre | 135.45
Water Charge@ 1.00 % |  |  |  |  | 1.3545
TOTAL |  |  |  |  | 136.8045
Contractors Profit & Overhead@ 15.00 % |  |  |  |  | 20.5207
TOTAL |  |  |  |  | 157.33
Labour | [5 empty] | L
116 |  | Fitter(grade1)
|  | Day | 0.33 | 784 | 258.72 | L1
117 |  | Assistant Fitter or 2nd class fitter
|  | Day | 0.66 | 714 | 471.24 | L2
114 |  | Beldar
|  | Day | 0.66 | 645 | 425.7 | L3
Subdata | [5 empty] | L
50.18.78 |  | Rate as per item Number 50.18.78 of SH: Approved Observed data Approved Observed data : Making chases up to 12.5x12.5 cm in walls including making good and finishing with matching surface after housing pipe etc. Making chases upto 12.5x12.5 cm in walls and making good the same
|  | m | 10 | 210.03 | 2100.3 | S1
TOTAL |  |  | 10 | metre | 3255.96
UNIT TOTAL |  |  | 1 | metre | 325.596
Water Charge@ 1.00 % |  |  |  |  | 3.256
TOTAL |  |  |  |  | 328.852
Contractors Profit & Overhead@ 15.00 % |  |  |  |  | 49.3278
TOTAL |  |  |  |  | 378.18
Say ₹ 157.33 + 378.18 x Cost Index | [5 empty] | /m | 157.3252 | 378.1798
Sor/Spec Code | MR Code | Description |  |  | Remarks
|  | Unit | Quantity | Rate (₹) | Amount | Label
Providing and fixing PVC pipes, fittings including fixing the pipe with clamps at 1.00 m spacing. This includes jointing of pipes with one step PVC solvent cement and testing of joints complete as per direction of Engineer-in-Charge. Concealed work including cutting chases and making good the wall etc. 75 mm pipe 4 Kgf/cm2 (50.18.8.8.2)
| Header Unit | metre | Header Quantity | 10
Header Details | Details of cost for 10 metre
Material | [5 empty] | M
| MR53 | PVC pipe 75 mm outer dia 4 kgf/cm2 (Adding 5% for wastage, etc)
|  | metre | 10.5 | 95 | 997.5 | M1
TOTAL |  |  | 10 | metre | 997.5
UNIT TOTAL |  |  | 1 | metre | 99.75
Water Charge@ 1.00 % |  |  |  |  | 0.9975
TOTAL |  |  |  |  | 100.7475
Contractors Profit & Overhead@ 15.00 % |  |  |  |  | 15.1121
TOTAL |  |  |  |  | 115.86
Labour | [5 empty] | L
116 |  | Fitter(grade1)
|  | Day | 0.33 | 784 | 258.72 | L1
117 |  | Assistant Fitter or 2nd class fitter
|  | Day | 0.66 | 714 | 471.24 | L2
114 |  | Beldar
|  | Day | 0.66 | 645 | 425.7 | L3
Subdata | [5 empty] | L
50.18.78 |  | Rate as per item Number 50.18.78 of SH: Approved Observed data Approved Observed data : Making chases up to 12.5x12.5 cm in walls including making good and finishing with matching surface after housing pipe etc. Making chases upto 12.5x12.5 cm in walls and making good the same
|  | m | 10 | 210.03 | 2100.3 | S1
TOTAL |  |  | 10 | metre | 3255.96
UNIT TOTAL |  |  | 1 | metre | 325.596
Water Charge@ 1.00 % |  |  |  |  | 3.256
TOTAL |  |  |  |  | 328.852
Contractors Profit & Overhead@ 15.00 % |  |  |  |  | 49.3278
TOTAL |  |  |  |  | 378.18
Say ₹ 115.86 + 378.18 x Cost Index | [5 empty] | /m | 115.8596 | 378.1798
Sor/Spec Code | MR Code | Description |  |  | Remarks
|  | Unit | Quantity | Rate (₹) | Amount | Label
Providing and fixing PVC pipes, fittings including fixing the pipe with clamps at 1.00 m spacing. This includes jointing of pipes with one step PVC solvent cement and testing of joints complete as per direction of Engineer-in-Charge. Concealed work, including cutting chased and making good the wall etc. 110 mm pipe 6kgf/cm2 (50.18.8.9.1)
| Header Unit | metre | Header Quantity | 10
Header Details | Details of cost for 10 metre
Material | [5 empty] | M
| MR54 | PVC pipe 110 mm outer dia 6kgf/cm2 (Adding 5% for wastage, etc)
|  | metre | 10.5 | 211 | 2215.5 | M1
TOTAL |  |  | 10 | metre | 2215.5
UNIT TOTAL |  |  | 1 | metre | 221.55
Water Charge@ 1.00 % |  |  |  |  | 2.2155
TOTAL |  |  |  |  | 223.7655
Contractors Profit & Overhead@ 15.00 % |  |  |  |  | 33.5648
TOTAL |  |  |  |  | 257.33
Labour | [5 empty] | L
116 |  | Fitter(grade1)
|  | Day | 0.33 | 784 | 258.72 | L1
117 |  | Assistant Fitter or 2nd class fitter
|  | Day | 0.66 | 714 | 471.24 | L2
114 |  | Beldar
|  | Day | 0.66 | 645 | 425.7 | L3
Subdata | [5 empty] | L
50.18.78 |  | Rate as per item Number 50.18.78 of SH: Approved Observed data Approved Observed data : Making chases up to 12.5x12.5 cm in walls including making good and finishing with matching surface after housing pipe etc. Making chases upto 12.5x12.5 cm in walls and making good the same
|  | m | 10 | 210.03 | 2100.3 | S1
TOTAL |  |  | 10 | metre | 3255.96
UNIT TOTAL |  |  | 1 | metre | 325.596
Water Charge@ 1.00 % |  |  |  |  | 3.256
TOTAL |  |  |  |  | 328.852
Contractors Profit & Overhead@ 15.00 % |  |  |  |  | 49.3278
TOTAL |  |  |  |  | 378.18
Say ₹ 257.33 + 378.18 x Cost Index | [5 empty] | /m | 257.3303 | 378.1798
Sor/Spec Code | MR Code | Description |  |  | Remarks
|  | Unit | Quantity | Rate (₹) | Amount | Label
Providing and fixing PVC pipes, fittings including fixing the pipe with clamps at 1.00 m spacing. This includes jointing of pipes with one step PVC Solvent cement and testing of joints complete as per direction of Engineer-in-Charge. Concealed work, including cutting chases and making good the wall etc. 110 mm pipe 4 kgf/cm2 (50.18.8.9.2)
| Header Unit | metre | Header Quantity | 10
Header Details | Details of cost for 10 metre
Material | [5 empty] | M
| MR55 | PVC pipe 110 mm outer dia. 4kgf/cm2 (Adding 5% for wastage, etc)
|  | metre | 10.5 | 170 | 1785 | M1
TOTAL |  |  | 10 | metre | 1785
UNIT TOTAL |  |  | 1 | metre | 178.5
Water Charge@ 1.00 % |  |  |  |  | 1.785
TOTAL |  |  |  |  | 180.285
Contractors Profit & Overhead@ 15.00 % |  |  |  |  | 27.0428
TOTAL |  |  |  |  | 207.33
Labour | [5 empty] | L
116 |  | Fitter(grade1)
|  | Day | 0.33 | 784 | 258.72 | L1
117 |  | Assistant Fitter or 2nd class fitter
|  | Day | 0.66 | 714 | 471.24 | L2
114 |  | Beldar
|  | Day | 0.66 | 645 | 425.7 | L3
Subdata | [5 empty] | L
50.18.78 |  | Rate as per item Number 50.18.78 of SH: Approved Observed data Approved Observed data : Making chases up to 12.5x12.5 cm in walls including making good and finishing with matching surface after housing pipe etc. Making chases upto 12.5x12.5 cm in walls and making good the same
|  | m | 10 | 210.03 | 2100.3 | S1
TOTAL |  |  | 10 | metre | 3255.96
UNIT TOTAL |  |  | 1 | metre | 325.596
Water Charge@ 1.00 % |  |  |  |  | 3.256
TOTAL |  |  |  |  | 328.852
Contractors Profit & Overhead@ 15.00 % |  |  |  |  | 49.3278
TOTAL |  |  |  |  | 378.18
Say ₹ 207.33 + 378.18 x Cost Index | [5 empty] | /m | 207.3278 | 378.1798

## PVC on Wall PRICE
Sor/Spec Code | MR Code | Description |  |  | Remarks
|  | Unit | Quantity | Rate (₹) | Amount | Label
Providing and fixing PVC pipes, fittings including fixing the pipe with clamps at 1.00 m spacing. This includes jointing of pipes & fittings with one step PVC solvent cement and testing of joints complete as per direction of Engineer-in-Charge 15mm dia 12kgf/cm2 -Internal work- Exposed on wall (50.18.7.1.1)
| Header Unit | metre | Header Quantity | 10
Header Details | Details of cost for 10 meter
Material | [5 empty] | M
| MR38 | PVC pipe 15 mm outer dia. 12kgf/cm2
|  | metre | 11.5 | 38 | 437 | M1
TOTAL |  |  | 10 | metre | 437
UNIT TOTAL |  |  | 1 | metre | 43.7
Water Charge@ 1.00 % |  |  |  |  | 0.437
TOTAL |  |  |  |  | 44.137
Contractors Profit & Overhead@ 15.00 % |  |  |  |  | 6.6205
TOTAL |  |  |  |  | 50.76
Labour | [5 empty] | L
116 |  | Fitter(grade1)
|  | Day | 0.33 | 784 | 258.72 | L1
117 |  | Assistant Fitter or 2nd class fitter
|  | Day | 0.82 | 714 | 585.48 | L2
114 |  | Beldar
|  | Day | 0.66 | 645 | 425.7 | L3
Tools & Plants | [5 empty] | L
9999 |  | Sundries Adhesive and sundries etc.
|  | L.S | 2.73 | 2.12 | 5.7876 | T1
TOTAL |  |  | 10 | metre | 1275.6876
UNIT TOTAL |  |  | 1 | metre | 127.5688
Water Charge@ 1.00 % |  |  |  |  | 1.2757
TOTAL |  |  |  |  | 128.8444
Contractors Profit & Overhead@ 15.00 % |  |  |  |  | 19.3267
TOTAL |  |  |  |  | 148.17
Say ₹ 50.76 + 148.17 x Cost Index | [5 empty] | /m | 50.7576 | 148.1711
Sor/Spec Code | MR Code | Description |  |  | Remarks
|  | Unit | Quantity | Rate (₹) | Amount | Label
Providing and fixing PVC pipes, fittings including fixing the pipe with clamps at 1.00 m spacing. This includes jointing of pipes & fittings with one step PVC solvent cement and testing of joints complete as per direction of Engineer-in-Charge 15 mm dia 10Kgf/cm2 - Internal work - Exposed on wall (50.18.7.1.2)
| Header Unit | metre | Header Quantity | 10
Header Details | Details of cost for 10 metre
Material | [5 empty] | M
| MR39 | PVC pipe 15 mm outer dia 10kgf/cm2 (Adding 15% for fittings and wastage)
|  | metre | 11.5 | 27 | 310.5 | M1
TOTAL |  |  | 10 | metre | 310.5
UNIT TOTAL |  |  | 1 | metre | 31.05
Water Charge@ 1.00 % |  |  |  |  | 0.3105
TOTAL |  |  |  |  | 31.3605
Contractors Profit & Overhead@ 15.00 % |  |  |  |  | 4.7041
TOTAL |  |  |  |  | 36.06
Labour | [5 empty] | L
116 |  | Fitter(grade1)
|  | Day | 0.33 | 784 | 258.72 | L1
117 |  | Assistant Fitter or 2nd class fitter
|  | Day | 0.82 | 714 | 585.48 | L2
114 |  | Beldar
|  | Day | 0.66 | 645 | 425.7 | L3
Tools & Plants | [5 empty] | L
9999 |  | Sundries Adhesive and sundries etc
|  | L.S | 2.73 | 2.12 | 5.7876 | T1
TOTAL |  |  | 10 | metre | 1275.6876
UNIT TOTAL |  |  | 1 | metre | 127.5688
Water Charge@ 1.00 % |  |  |  |  | 1.2757
TOTAL |  |  |  |  | 128.8444
Contractors Profit & Overhead@ 15.00 % |  |  |  |  | 19.3267
TOTAL |  |  |  |  | 148.17
Say ₹ 36.06 + 148.17 x Cost Index | [5 empty] | /m | 36.0646 | 148.1711
Sor/Spec Code | MR Code | Description |  |  | Remarks
|  | Unit | Quantity | Rate (₹) | Amount | Label
Providing and fixing PVC pipes, fittings including fixing the pipe with claps at 1.00 metre spacing. This includes jointing of pipes & fittings with one step PVC solvent cement and testing of joints complete as per direction of Engineer-in-Charge 20 mm dia 12Kgf/cm2 - Internal work - Exposed on wall (50.18.7.2.1)
| Header Unit | metre | Header Quantity | 10
Header Details | Details of cost for 10 metre
Material | [5 empty] | M
| MR40 | PVC pipe 20 mm outer dia 12 kgf/cm2 (Adding 15% for fittings wastage)
|  | metre | 11.5 | 40.5 | 465.75 | M1
TOTAL |  |  | 10 | metre | 465.75
UNIT TOTAL |  |  | 1 | metre | 46.575
Water Charge@ 1.00 % |  |  |  |  | 0.46575
TOTAL |  |  |  |  | 47.0408
Contractors Profit & Overhead@ 15.00 % |  |  |  |  | 7.0561
TOTAL |  |  |  |  | 54.1
Labour | [5 empty] | L
116 |  | Fitter(grade1)
|  | Day | 0.33 | 784 | 258.72 | L1
117 |  | Assistant Fitter or 2nd class fitter
|  | Day | 0.98 | 714 | 699.72 | L2
114 |  | Beldar
|  | Day | 0.66 | 645 | 425.7 | L3
Tools & Plants | [5 empty] | L
9999 |  | Sundries Adhesive and sundries etc
|  | L.S | 2.73 | 2.12 | 5.7876 | T1
TOTAL |  |  | 10 | metre | 1389.9276
UNIT TOTAL |  |  | 1 | metre | 138.9928
Water Charge@ 1.00 % |  |  |  |  | 1.3899
TOTAL |  |  |  |  | 140.3827
Contractors Profit & Overhead@ 15.00 % |  |  |  |  | 21.0574
TOTAL |  |  |  |  | 161.44
Say ₹ 54.1 + 161.44 x Cost Index | [5 empty] | /m | 54.0969 | 161.4401
Sor/Spec Code | MR Code | Description |  |  | Remarks
|  | Unit | Quantity | Rate (₹) | Amount | Label
Providing and fixing PVC pipes, fittings including fixing the pipe with clamps at 1.00 m spacing. This includes jointing of pipes & fittings with one step PVC solvent cement and testing of joints complete as per direction of Engineer -in-Charge 20 mm dia 10 Kgf/cm2- Internal work - Exposed on wall (50.18.7.2.2)
| Header Unit | metre | Header Quantity | 10
Header Details | Details of cost for 10 metre
Material | [5 empty] | M
| MR41 | PVC pipe 20 mm outer dia 10 kgf/cm2 (Adding 15% for fittings wastage)
|  | metre | 11.5 | 30 | 345 | M1
TOTAL |  |  | 10 | metre | 345
UNIT TOTAL |  |  | 1 | metre | 34.5
Water Charge@ 1.00 % |  |  |  |  | 0.345
TOTAL |  |  |  |  | 34.845
Contractors Profit & Overhead@ 15.00 % |  |  |  |  | 5.2268
TOTAL |  |  |  |  | 40.07
Labour | [5 empty] | L
116 |  | Fitter(grade1)
|  | Day | 0.33 | 784 | 258.72 | L1
117 |  | Assistant Fitter or 2nd class fitter
|  | Day | 0.98 | 714 | 699.72 | L2
114 |  | Beldar
|  | Day | 0.66 | 645 | 425.7 | L3
Tools & Plants | [5 empty] | L
9999 |  | Sundries
|  | L.S | 2.73 | 2.12 | 5.7876 | T1
TOTAL |  |  | 10 | metre | 1389.9276
UNIT TOTAL |  |  | 1 | metre | 138.9928
Water Charge@ 1.00 % |  |  |  |  | 1.3899
TOTAL |  |  |  |  | 140.3827
Contractors Profit & Overhead@ 15.00 % |  |  |  |  | 21.0574
TOTAL |  |  |  |  | 161.44
Say ₹ 40.07 + 161.44 x Cost Index | [5 empty] | /m | 40.0718 | 161.4401
Sor/Spec Code | MR Code | Description |  |  | Remarks
|  | Unit | Quantity | Rate (₹) | Amount | Label
Providing and fixing PVC pipes, fittings including fixing the pipe with clamps at 1.00 m spacing. This includes jointing of pipes & fittings with one step PVC solvent cement and testing of joints complete as per direction of Engineer- in- Charge 25 mm dia 12 Kgf/cm2 - Internal work - Exposed on wall (50.18.7.3.1)
| Header Unit | metre | Header Quantity | 10
Header Details | Details of cost for 10 m
Material | [5 empty] | M
| MR42 | PVC pipe 25 mm outer dia . 12 kgf/cm2 (Adding 15% for fittings and wastage)
|  | metre | 11.5 | 61 | 701.5 | M1
TOTAL |  |  | 10 | metre | 701.5
UNIT TOTAL |  |  | 1 | metre | 70.15
Water Charge@ 1.00 % |  |  |  |  | 0.7015
TOTAL |  |  |  |  | 70.8515
Contractors Profit & Overhead@ 15.00 % |  |  |  |  | 10.6277
TOTAL |  |  |  |  | 81.48
Labour | [5 empty] | L
116 |  | Fitter(grade1)
|  | Day | 0.33 | 784 | 258.72 | L1
117 |  | Assistant Fitter or 2nd class fitter
|  | Day | 0.98 | 714 | 699.72 | L2
114 |  | Beldar
|  | Day | 0.66 | 645 | 425.7 | L3
Tools & Plants | [5 empty] | L
9999 |  | Sundries Adhesive and sundries etc
|  | L.S | 2.73 | 2.12 | 5.7876 | T1
TOTAL |  |  | 10 | metre | 1389.9276
UNIT TOTAL |  |  | 1 | metre | 138.9928
Water Charge@ 1.00 % |  |  |  |  | 1.3899
TOTAL |  |  |  |  | 140.3827
Contractors Profit & Overhead@ 15.00 % |  |  |  |  | 21.0574
TOTAL |  |  |  |  | 161.44
Say ₹ 81.48 + 161.44 x Cost Index | [5 empty] | /m | 81.4792 | 161.4401
Sor/Spec Code | MR Code | Description |  |  | Remarks
|  | Unit | Quantity | Rate (₹) | Amount | Label
Providing and fixing PVC pipes, fittings including fixing the pipe with clamps at 1.00 m spacing. This includes jointing of pipes & fittings with one step PVC solvent cement and testing of joints complete as per direction of Engineer-in-Charge 25 mm dia 10Kgf/ cm2- Internal work- Exposed on wall (50.18.7.3.2)
| Header Unit | metre | Header Quantity | 10
Header Details | Details of cost for 10 metre
Material | [5 empty] | M
| MR43 | PVC pipe 25 mm outer dia. 10kgf cm2 (Adding 15% for fittings and wastage)
|  | metre | 11.5 | 48 | 552 | M1
TOTAL |  |  | 10 | metre | 552
UNIT TOTAL |  |  | 1 | metre | 55.2
Water Charge@ 1.00 % |  |  |  |  | 0.552
TOTAL |  |  |  |  | 55.752
Contractors Profit & Overhead@ 15.00 % |  |  |  |  | 8.3628
TOTAL |  |  |  |  | 64.11
Labour | [5 empty] | L
116 |  | Fitter(grade1)
|  | Day | 0.33 | 784 | 258.72 | L1
117 |  | Assistant Fitter or 2nd class fitter
|  | Day | 0.98 | 714 | 699.72 | L2
114 |  | Beldar
|  | Day | 0.66 | 645 | 425.7 | L3
Tools & Plants | [5 empty] | L
9999 |  | Sundries Adhesive and sundries etc
|  | L.S | 2.73 | 2.12 | 5.7876 | T1
TOTAL |  |  | 10 | metre | 1389.9276
UNIT TOTAL |  |  | 1 | metre | 138.9928
Water Charge@ 1.00 % |  |  |  |  | 1.3899
TOTAL |  |  |  |  | 140.3827
Contractors Profit & Overhead@ 15.00 % |  |  |  |  | 21.0574
TOTAL |  |  |  |  | 161.44
Say ₹ 64.11 + 161.44 x Cost Index | [5 empty] | /m | 64.1148 | 161.4401
Sor/Spec Code | MR Code | Description |  |  | Remarks
|  | Unit | Quantity | Rate (₹) | Amount | Label
Providing and fixing PVC pipes, fittings including fixing the pipe with clamps at 1.00 m spacing. This includes jointing of pipes & fittings with one step PVC solvent cement and testing of joints complete as per direction of Engineer-in-Charge 32 mm dia 10Kgf/cm2- Internal work - Exposed on wall (50.18.7.4.1)
| Header Unit | metre | Header Quantity | 10
Header Details | Details of cost for 10 metre
Material | [5 empty] | M
| MR44 | PVC pipe 32 mm outer dia. 10Kgf/cm2 Add 15% for fittings and wastage etc
|  | metre | 11.5 | 65 | 747.5 | M1
TOTAL |  |  | 10 | metre | 747.5
UNIT TOTAL |  |  | 1 | metre | 74.75
Water Charge@ 1.00 % |  |  |  |  | 0.7475
TOTAL |  |  |  |  | 75.4975
Contractors Profit & Overhead@ 15.00 % |  |  |  |  | 11.3246
TOTAL |  |  |  |  | 86.82
Labour | [5 empty] | L
116 |  | Fitter(grade1)
|  | Day | 0.33 | 784 | 258.72 | L1
117 |  | Assistant Fitter or 2nd class fitter
|  | Day | 0.98 | 714 | 699.72 | L2
114 |  | Beldar
|  | Day | 0.98 | 645 | 632.1 | L3
Tools & Plants | [5 empty] | L
9999 |  | Sundries Adhesive and sundries etc
|  | L.S | 4.16 | 2.12 | 8.8192 | T1
TOTAL |  |  | 10 | metre | 1599.3592
UNIT TOTAL |  |  | 1 | metre | 159.9359
Water Charge@ 1.00 % |  |  |  |  | 1.5994
TOTAL |  |  |  |  | 161.5353
Contractors Profit & Overhead@ 15.00 % |  |  |  |  | 24.2303
TOTAL |  |  |  |  | 185.77
Say ₹ 86.82 + 185.77 x Cost Index | [5 empty] | /m | 86.8221 | 185.7656
Sor/Spec Code | MR Code | Description |  |  | Remarks
|  | Unit | Quantity | Rate (₹) | Amount | Label
Providing and fixing PVC pipes, fittings including fixing the pipe with clamps at 1.00m spacing. This includes jointing of pipes & fittings with one step PVC solvent cement and testing of joints complete as per direction of Engineer-in-Charge 40 mm dia 10 Kgf/cm2- Internal work- exposed on wall (50.18.7.5.1)
| Header Unit | metre | Header Quantity | 10
Header Details | Details of cost for 10 metre MATERIALS:
Material | [5 empty] | M
| MR46 | PVC pipe 40 mm outer dia. 10kgf/cm2 Add 15% for fitting and wastage etc on (A)
|  | metre | 11.5 | 84 | 966 | M1
TOTAL |  |  | 10 | metre | 966
UNIT TOTAL |  |  | 1 | metre | 96.6
Water Charge@ 1.00 % |  |  |  |  | 0.966
TOTAL |  |  |  |  | 97.566
Contractors Profit & Overhead@ 15.00 % |  |  |  |  | 14.6349
TOTAL |  |  |  |  | 112.2
Labour | [5 empty] | L
116 |  | Fitter(grade1)
|  | Day | 0.33 | 784 | 258.72 | L1
117 |  | Assistant Fitter or 2nd class fitter
|  | Day | 1.31 | 714 | 935.34 | L2
114 |  | Beldar
|  | Day | 1.31 | 645 | 844.95 | L3
Tools & Plants | [5 empty] | L
9999 |  | Sundries Adhesive and sundries etc
|  | L.S | 5.33 | 2.12 | 11.2996 | T1
TOTAL |  |  | 10 | metre | 2050.3096
UNIT TOTAL |  |  | 1 | metre | 205.031
Water Charge@ 1.00 % |  |  |  |  | 2.0503
TOTAL |  |  |  |  | 207.0813
Contractors Profit & Overhead@ 15.00 % |  |  |  |  | 31.0622
TOTAL |  |  |  |  | 238.14
Say ₹ 112.2 + 238.14 x Cost Index | [5 empty] | /m | 112.2009 | 238.1435
Sor/Spec Code | MR Code | Description |  |  | Remarks
|  | Unit | Quantity | Rate (₹) | Amount | Label
Providing and fixing PVC pipes, fittings including fixing the pipe with clamps at 1.00 m spacing. This includes jointing of pipes & fittings with one step PVC solvent cement and testing of joints complete as per direction of Engineer-in-Charge 40 mm dia 6Kgf/cm2 - Internal work - Exposed on wall (50.18.7.5.2)
| Header Unit | metre | Header Quantity | 10
Header Details | Details of cost for 10 metre
Material | [5 empty] | M
| MR47 | PVC pipe 40 mm outer dia. 6kgf/cm2 Add 15% for fitting and wastage etc on (A)
|  | metre | 11.5 | 53 | 609.5 | M1
TOTAL |  |  | 10 | metre | 609.5
UNIT TOTAL |  |  | 1 | metre | 60.95
Water Charge@ 1.00 % |  |  |  |  | 0.6095
TOTAL |  |  |  |  | 61.5595
Contractors Profit & Overhead@ 15.00 % |  |  |  |  | 9.2339
TOTAL |  |  |  |  | 70.79
Labour | [5 empty] | L
116 |  | Fitter(grade1)
|  | Day | 0.33 | 784 | 258.72 | L1
117 |  | Assistant Fitter or 2nd class fitter
|  | Day | 1.31 | 714 | 935.34 | L2
114 |  | Beldar
|  | Day | 1.31 | 645 | 844.95 | L3
Tools & Plants | [5 empty] | L
9999 |  | Sundries Adhesive and sundries etc
|  | L.S | 5.33 | 2.12 | 11.2996 | T1
TOTAL |  |  | 10 | metre | 2050.3096
UNIT TOTAL |  |  | 1 | metre | 205.031
Water Charge@ 1.00 % |  |  |  |  | 2.0503
TOTAL |  |  |  |  | 207.0813
Contractors Profit & Overhead@ 15.00 % |  |  |  |  | 31.0622
TOTAL |  |  |  |  | 238.14
Say ₹ 70.79 + 238.14 x Cost Index | [5 empty] | /m | 70.7934 | 238.1435
Sor/Spec Code | MR Code | Description |  |  | Remarks
|  | Unit | Quantity | Rate (₹) | Amount | Label
Providing and fixing PVC pipes, fittings including fixing the pipe with clamps at 1.00 m spacing. This includes jointing of pipes & fittings with one step PVC solvent cement and testing of joints complete as per direction of Engineer-in-Charge 50 mm dia 10 kgf/cm - Internal work- Exposed on wall (50.18.7.6.1)
| Header Unit | metre | Header Quantity | 10
Header Details | Details of cost for 10 metre
Material | [5 empty] | M
| MR48 | PVC pipe 50 mm outer dia. 10 kgf/cm2 (15% added for fittings and wastage etc)
|  | metre | 11.5 | 90 | 1035 | M1
TOTAL |  |  | 10 | metre | 1035
UNIT TOTAL |  |  | 1 | metre | 103.5
Water Charge@ 1.00 % |  |  |  |  | 1.035
TOTAL |  |  |  |  | 104.535
Contractors Profit & Overhead@ 15.00 % |  |  |  |  | 15.6802
TOTAL |  |  |  |  | 120.22
Labour | [5 empty] | L
116 |  | Fitter(grade1)
|  | Day | 0.33 | 784 | 258.72 | L1
117 |  | Assistant Fitter or 2nd class fitter
|  | Day | 1.31 | 714 | 935.34 | L2
114 |  | Beldar
|  | Day | 1.31 | 645 | 844.95 | L3
Tools & Plants | [5 empty] | L
9999 |  | Sundries Adhesive and sundries etc
|  | L.S | 5.33 | 2.12 | 11.2996 | T1
TOTAL |  |  | 10 | metre | 2050.3096
UNIT TOTAL |  |  | 1 | metre | 205.031
Water Charge@ 1.00 % |  |  |  |  | 2.0503
TOTAL |  |  |  |  | 207.0813
Contractors Profit & Overhead@ 15.00 % |  |  |  |  | 31.0622
TOTAL |  |  |  |  | 238.14
Say ₹ 120.22 + 238.14 x Cost Index | [5 empty] | /m | 120.2152 | 238.1435
Sor/Spec Code | MR Code | Description |  |  | Remarks
|  | Unit | Quantity | Rate (₹) | Amount | Label
Providing and fixing PVC pipes, fittings including fixing the pipe with clamps at 1.00 m spacing . This includes jointing of pipes & fittings with one step PVC solvent cement and testing of joints complete as per direction of Engineer-in-Charge 50 mm dia 6 Kgf/cm2 - Internal work- Exposed on wall (50.18.7.6.2)
| Header Unit | metre | Header Quantity | 10
Header Details | Details of cost for 10 metre
Material | [5 empty] | M
| MR49 | PVC pipe 50 mm outer dia.6kgf/cm2 (15% added for fittings and wastage etc)
|  | metre | 11.5 | 60 | 690 | M1
TOTAL |  |  | 10 | metre | 690
UNIT TOTAL |  |  | 1 | metre | 69
Water Charge@ 1.00 % |  |  |  |  | 0.69
TOTAL |  |  |  |  | 69.69
Contractors Profit & Overhead@ 15.00 % |  |  |  |  | 10.4535
TOTAL |  |  |  |  | 80.14
Labour | [5 empty] | L
116 |  | Fitter(grade1)
|  | Day | 0.33 | 784 | 258.72 | L1
117 |  | Assistant Fitter or 2nd class fitter
|  | Day | 1.31 | 714 | 935.34 | L2
114 |  | Beldar
|  | Day | 1.31 | 645 | 844.95 | L3
Tools & Plants | [5 empty] | L
9999 |  | Sundries Adhesive and sundries etc
|  | L.S | 5.33 | 2.12 | 11.2996 | T1
TOTAL |  |  | 10 | metre | 2050.3096
UNIT TOTAL |  |  | 1 | metre | 205.031
Water Charge@ 1.00 % |  |  |  |  | 2.0503
TOTAL |  |  |  |  | 207.0813
Contractors Profit & Overhead@ 15.00 % |  |  |  |  | 31.0622
TOTAL |  |  |  |  | 238.14
Say ₹ 80.14 + 238.14 x Cost Index | [5 empty] | /m | 80.1435 | 238.1435
Sor/Spec Code | MR Code | Description |  |  | Remarks
|  | Unit | Quantity | Rate (₹) | Amount | Label
Providing and fixing PVC pipes, fittings including fixing the pipe with clamps at 1.00 m spacing. This included jointing of pipes & fittings with one step PVC solvent cement and testing of joints compete as per direction of Engineer-in-Charge 15 mm dia 12 Kgf/cm2-External work - Exposed on wall (50.18.9.11.1)
| Header Unit | metre | Header Quantity | 10
Header Details | Details of cost for 10.00 meter.
Material | [5 empty] | M
| MR38 | PVC pipe 15 mm outer dia. 12kgf/cm2 (Adding 15% for fittings and wastage)
|  | metre | 11.5 | 38 | 437 | M1
TOTAL |  |  | 10 | metre | 437
UNIT TOTAL |  |  | 1 | metre | 43.7
Water Charge@ 1.00 % |  |  |  |  | 0.437
TOTAL |  |  |  |  | 44.137
Contractors Profit & Overhead@ 15.00 % |  |  |  |  | 6.6205
TOTAL |  |  |  |  | 50.76
Labour | [5 empty] | L
116 |  | Fitter(grade1)
|  | Day | 0.33 | 784 | 258.72 | L1
117 |  | Assistant Fitter or 2nd class fitter
|  | Day | 0.82 | 714 | 585.48 | L2
114 |  | Beldar
|  | Day | 0.66 | 645 | 425.7 | L3
Tools & Plants | [5 empty] | L
9999 |  | Sundries Adhesive and sundries etc.
|  | L.S | 2.73 | 2.12 | 5.7876 | T1
9999 |  | Sundries Scaffolding etc.
|  | L.S | 30.98 | 2.12 | 65.6776 | T2
TOTAL |  |  | 10 | metre | 1341.3652
UNIT TOTAL |  |  | 1 | metre | 134.1365
Water Charge@ 1.00 % |  |  |  |  | 1.3414
TOTAL |  |  |  |  | 135.4779
Contractors Profit & Overhead@ 15.00 % |  |  |  |  | 20.3217
TOTAL |  |  |  |  | 155.8
Say ₹ 50.76 + 155.8 x Cost Index | [5 empty] | /m | 50.7576 | 155.7996
Sor/Spec Code | MR Code | Description |  |  | Remarks
|  | Unit | Quantity | Rate (₹) | Amount | Label
Providing and fixing PVC pipes, fittings including fixing the pipe with clamps at 1.00m spacing. This includes jointing of pipes & fittings with one step PVC solvent cement and testing of joints complete as per direction of Engineer-in-Charge 15 mm dia 10 Kgf/cm2- External work - Exposed on wall (50.18.9.11.2)
| Header Unit | metre | Header Quantity | 10
Header Details | Details of cost for 10 meter
Material | [5 empty] | M
| MR39 | PVC pipe 15 mm outer dia 10kgf/cm2 (Adding 15% for fittings and wastage)
|  | metre | 11.5 | 27 | 310.5 | M1
TOTAL |  |  | 10 | metre | 310.5
UNIT TOTAL |  |  | 1 | metre | 31.05
Water Charge@ 1.00 % |  |  |  |  | 0.3105
TOTAL |  |  |  |  | 31.3605
Contractors Profit & Overhead@ 15.00 % |  |  |  |  | 4.7041
TOTAL |  |  |  |  | 36.06
Labour | [5 empty] | L
116 |  | Fitter(grade1)
|  | Day | 0.33 | 784 | 258.72 | L1
117 |  | Assistant Fitter or 2nd class fitter
|  | Day | 0.82 | 714 | 585.48 | L2
114 |  | Beldar
|  | Day | 0.66 | 645 | 425.7 | L3
Tools & Plants | [5 empty] | L
9999 |  | Sundries Adhesive and sundries etc
|  | L.S | 2.73 | 2.12 | 5.7876 | T1
9999 |  | Sundries Scaffolding etc.
|  | L.S | 30.98 | 2.12 | 65.6776 | T2
TOTAL |  |  | 10 | metre | 1341.3652
UNIT TOTAL |  |  | 1 | metre | 134.1365
Water Charge@ 1.00 % |  |  |  |  | 1.3414
TOTAL |  |  |  |  | 135.4779
Contractors Profit & Overhead@ 15.00 % |  |  |  |  | 20.3217
TOTAL |  |  |  |  | 155.8
Say ₹ 36.06 + 155.8 x Cost Index | [5 empty] | /m | 36.0646 | 155.7996
Sor/Spec Code | MR Code | Description |  |  | Remarks
|  | Unit | Quantity | Rate (₹) | Amount | Label
Providing and fixing PVC pipes, fittings including fixing the pipe with clamps at 1.00 m spacing. This includes jointing of pipes & fittings with one step PVC solvent cement and testing of joints complete as per direction of Engineer-in-Charge 20 mm dia 12 Kgf/cm2 - External work - Exposed on wall (50.18.9.12.1)
| Header Unit | metre | Header Quantity | 10
Header Details | Details of cost for 10 meter
Material | [5 empty] | M
| MR40 | PVC pipe 20 mm outer dia 12 kgf/cm2 (Adding 15% for fittings wastage)
|  | metre | 11.5 | 40.5 | 465.75 | M1
TOTAL |  |  | 10 | metre | 465.75
UNIT TOTAL |  |  | 1 | metre | 46.575
Water Charge@ 1.00 % |  |  |  |  | 0.46575
TOTAL |  |  |  |  | 47.0408
Contractors Profit & Overhead@ 15.00 % |  |  |  |  | 7.0561
TOTAL |  |  |  |  | 54.1
Labour | [5 empty] | L
116 |  | Fitter(grade1)
|  | Day | 0.33 | 784 | 258.72 | L1
117 |  | Assistant Fitter or 2nd class fitter
|  | Day | 0.98 | 714 | 699.72 | L2
114 |  | Beldar
|  | Day | 0.66 | 645 | 425.7 | L3
Tools & Plants | [5 empty] | L
9999 |  | Sundries Adhesive and sundries etc
|  | L.S | 2.73 | 2.12 | 5.7876 | T1
9999 |  | Sundries Scaffolding etc.
|  | L.S | 30.98 | 2.12 | 65.6776 | T2
TOTAL |  |  | 10 | metre | 1455.6052
UNIT TOTAL |  |  | 1 | metre | 145.5605
Water Charge@ 1.00 % |  |  |  |  | 1.4556
TOTAL |  |  |  |  | 147.0161
Contractors Profit & Overhead@ 15.00 % |  |  |  |  | 22.0524
TOTAL |  |  |  |  | 169.07
Say ₹ 54.1 + 169.07 x Cost Index | [5 empty] | /m | 54.0969 | 169.0685
Sor/Spec Code | MR Code | Description |  |  | Remarks
|  | Unit | Quantity | Rate (₹) | Amount | Label
Providing and fixing PVC pipes, fittings including fixing the pipe with clamps at 1.00 m spacing. This includes jointing of pipes & fittings with one step PVC solvent cement and testing of joints complete as per direction of Engineer-in-Charge 20 mm dia 10Kgf/cm2 External work- Exposed on wall (50.18.9.12.2)
| Header Unit | metre | Header Quantity | 10
Header Details | Details of cost for 10 metre
Material | [5 empty] | M
| MR41 | PVC pipe 20 mm outer dia 10 kgf/cm2 (Adding 15% for fittings wastage)
|  | metre | 11.5 | 30 | 345 | M1
TOTAL |  |  | 10 | metre | 345
UNIT TOTAL |  |  | 1 | metre | 34.5
Water Charge@ 1.00 % |  |  |  |  | 0.345
TOTAL |  |  |  |  | 34.845
Contractors Profit & Overhead@ 15.00 % |  |  |  |  | 5.2268
TOTAL |  |  |  |  | 40.07
Labour | [5 empty] | L
116 |  | Fitter(grade1)
|  | Day | 0.33 | 784 | 258.72 | L1
117 |  | Assistant Fitter or 2nd class fitter
|  | Day | 0.98 | 714 | 699.72 | L2
114 |  | Beldar
|  | Day | 0.66 | 645 | 425.7 | L3
Tools & Plants | [5 empty] | L
9999 |  | Sundries Adhesive and sundries
|  | L.S | 2.73 | 2.12 | 5.7876 | T1
9999 |  | Sundries Scaffolding etc.
|  | L.S | 30.98 | 2.12 | 65.6776 | T2
TOTAL |  |  | 10 | metre | 1455.6052
UNIT TOTAL |  |  | 1 | metre | 145.5605
Water Charge@ 1.00 % |  |  |  |  | 1.4556
TOTAL |  |  |  |  | 147.0161
Contractors Profit & Overhead@ 15.00 % |  |  |  |  | 22.0524
TOTAL |  |  |  |  | 169.07
Say ₹ 40.07 + 169.07 x Cost Index | [5 empty] | /m | 40.0718 | 169.0685
Sor/Spec Code | MR Code | Description |  |  | Remarks
|  | Unit | Quantity | Rate (₹) | Amount | Label
Providing and fixing PVC pipes, fittings including fixing the pipe with clamps at 1.00 m spacing. This includes jointing of pipes & fittings with one step PVC solvent cement and testing of joints complete as per direction of Engineer-in-Charge 25 mm dia 12 Kgf/ cm2- External work- exposed on wall (50.18.9.13.1)
| Header Unit | metre | Header Quantity | 10
Header Details | Details of cost for 10 meter
Material | [5 empty] | M
| MR42 | PVC pipe 25 mm outer dia . 12 kgf/cm2 ( Adding 15% for fittings and wastage)
|  | metre | 11.5 | 61 | 701.5 | M1
TOTAL |  |  | 10 | metre | 701.5
UNIT TOTAL |  |  | 1 | metre | 70.15
Water Charge@ 1.00 % |  |  |  |  | 0.7015
TOTAL |  |  |  |  | 70.8515
Contractors Profit & Overhead@ 15.00 % |  |  |  |  | 10.6277
TOTAL |  |  |  |  | 81.48
Labour | [5 empty] | L
116 |  | Fitter(grade1)
|  | Day | 0.33 | 784 | 258.72 | L1
117 |  | Assistant Fitter or 2nd class fitter
|  | Day | 0.98 | 714 | 699.72 | L2
114 |  | Beldar
|  | Day | 0.66 | 645 | 425.7 | L3
Tools & Plants | [5 empty] | L
9999 |  | Sundries Adhesive and sundries etc
|  | L.S | 2.73 | 2.12 | 5.7876 | T1
9999 |  | Sundries Scaffolding etc.
|  | L.S | 30.98 | 2.12 | 65.6776 | T2
TOTAL |  |  | 10 | metre | 1455.6052
UNIT TOTAL |  |  | 1 | metre | 145.5605
Water Charge@ 1.00 % |  |  |  |  | 1.4556
TOTAL |  |  |  |  | 147.0161
Contractors Profit & Overhead@ 15.00 % |  |  |  |  | 22.0524
TOTAL |  |  |  |  | 169.07
Say ₹ 81.48 + 169.07 x Cost Index | [5 empty] | /m | 81.4792 | 169.0685
Sor/Spec Code | MR Code | Description |  |  | Remarks
|  | Unit | Quantity | Rate (₹) | Amount | Label
Providing and fixing PVC pipes, fittings including fixing the pipe with clamps at 1.00 m spacing. This includes jointing of pipes & fittings with one step PVC solvent cement and testing of joints complete as per direction of Engineer-in-Charge 25 mm dia 10 Kgf/cm2- External work - Exposed on wall (50.18.9.13.2)
| Header Unit | metre | Header Quantity | 10
Header Details | Details of cost for 10 metre
Material | [5 empty] | M
| MR43 | PVC pipe 25 mm outer dia. 10kgf cm2 (Adding 15% for fittings and wastage)
|  | metre | 11.5 | 48 | 552 | M1
TOTAL |  |  | 10 | metre | 552
UNIT TOTAL |  |  | 1 | metre | 55.2
Water Charge@ 1.00 % |  |  |  |  | 0.552
TOTAL |  |  |  |  | 55.752
Contractors Profit & Overhead@ 15.00 % |  |  |  |  | 8.3628
TOTAL |  |  |  |  | 64.11
Labour | [5 empty] | L
116 |  | Fitter(grade1)
|  | Day | 0.33 | 784 | 258.72 | L1
117 |  | Assistant Fitter or 2nd class fitter
|  | Day | 0.98 | 714 | 699.72 | L2
114 |  | Beldar
|  | Day | 0.66 | 645 | 425.7 | L3
Tools & Plants | [5 empty] | L
9999 |  | Sundries Adhesive and sundries etc
|  | L.S | 2.73 | 2.12 | 5.7876 | T1
9999 |  | Sundries Scaffolding etc
|  | L.S | 30.98 | 2.12 | 65.6776 | T2
TOTAL |  |  | 10 | metre | 1455.6052
UNIT TOTAL |  |  | 1 | metre | 145.5605
Water Charge@ 1.00 % |  |  |  |  | 1.4556
TOTAL |  |  |  |  | 147.0161
Contractors Profit & Overhead@ 15.00 % |  |  |  |  | 22.0524
TOTAL |  |  |  |  | 169.07
Say ₹ 64.11 + 169.07 x Cost Index | [5 empty] | /m | 64.1148 | 169.0685
Sor/Spec Code | MR Code | Description |  |  | Remarks
|  | Unit | Quantity | Rate (₹) | Amount | Label
Providing and fixing PVC pipes, fittings including fixing the pipe with clamps at 1.00 m spacing. This includes jointing of pipes & fittings with one step PVC solvent cement and testing of joints complete as per direction of Engineer-in-Charge 32 mm dia 10 Kgf/cm2 - External work- Exposed on wall (50.18.9.14.1)
| Header Unit | metre | Header Quantity | 10
Header Details | Details of cost for 10 meter
Material | [5 empty] | M
| MR44 | PVC pipe 32 mm outer dia. 10Kgf/cm2 Add 15% for fittings and wastage etc
|  | metre | 11.5 | 65 | 747.5 | M1
TOTAL |  |  | 10 | metre | 747.5
UNIT TOTAL |  |  | 1 | metre | 74.75
Water Charge@ 1.00 % |  |  |  |  | 0.7475
TOTAL |  |  |  |  | 75.4975
Contractors Profit & Overhead@ 15.00 % |  |  |  |  | 11.3246
TOTAL |  |  |  |  | 86.82
Labour | [5 empty] | L
116 |  | Fitter(grade1)
|  | Day | 0.33 | 784 | 258.72 | L1
117 |  | Assistant Fitter or 2nd class fitter
|  | Day | 0.98 | 714 | 699.72 | L2
114 |  | Beldar
|  | Day | 0.98 | 645 | 632.1 | L3
Tools & Plants | [5 empty] | L
9999 |  | Sundries Adhesive and sundries etc
|  | L.S | 4.16 | 2.12 | 8.8192 | T1
9999 |  | Sundries Scaffolding etc.
|  | L.S | 30.98 | 2.12 | 65.6776 | T2
TOTAL |  |  | 10 | metre | 1665.0368
UNIT TOTAL |  |  | 1 | metre | 166.5037
Water Charge@ 1.00 % |  |  |  |  | 1.665
TOTAL |  |  |  |  | 168.1687
Contractors Profit & Overhead@ 15.00 % |  |  |  |  | 25.2253
TOTAL |  |  |  |  | 193.39
Say ₹ 86.82 + 193.39 x Cost Index | [5 empty] | /m | 86.8221 | 193.394
Sor/Spec Code | MR Code | Description |  |  | Remarks
|  | Unit | Quantity | Rate (₹) | Amount | Label
Providing and fixing PVC pipes, fittings including fixing the pipe with clamps at 1.00 m spacing. this includes jointing of pipes & fittings with one step PVC solvent cement and testing of joints complete as per direction of Engineer-in-Charge 32 mm dia 6 Kgf/cm2 - External work - Exposed on wall (50.18.9.14.2)
| Header Unit | metre | Header Quantity | 10
Header Details | Details of cost for 10.00 metre.
Material | [5 empty] | M
| MR45 | PVC pipe 32 mm outer dia 6Kgf/cm2 Add 15% for fitting and wastage etc on (A)
|  | metre | 11.5 | 52 | 598 | M1
TOTAL |  |  | 10 | metre | 598
UNIT TOTAL |  |  | 1 | metre | 59.8
Water Charge@ 1.00 % |  |  |  |  | 0.598
TOTAL |  |  |  |  | 60.398
Contractors Profit & Overhead@ 15.00 % |  |  |  |  | 9.0597
TOTAL |  |  |  |  | 69.46
Labour | [5 empty] | L
116 |  | Fitter(grade1)
|  | Day | 0.33 | 784 | 258.72 | L1
117 |  | Assistant Fitter or 2nd class fitter
|  | Day | 0.98 | 714 | 699.72 | L2
114 |  | Beldar
|  | Day | 0.98 | 645 | 632.1 | L3
Tools & Plants | [5 empty] | L
9999 |  | Sundries Adhesive and sundries etc
|  | L.S | 4.16 | 2.12 | 8.8192 | T1
9999 |  | Sundries Adhesive and sundries etc.
|  | L.S | 30.98 | 2.12 | 65.6776 | T2
TOTAL |  |  | 10 | metre | 1665.0368
UNIT TOTAL |  |  | 1 | metre | 166.5037
Water Charge@ 1.00 % |  |  |  |  | 1.665
TOTAL |  |  |  |  | 168.1687
Contractors Profit & Overhead@ 15.00 % |  |  |  |  | 25.2253
TOTAL |  |  |  |  | 193.39
Say ₹ 69.46 + 193.39 x Cost Index | [5 empty] | /m | 69.4577 | 193.394
Sor/Spec Code | MR Code | Description |  |  | Remarks
|  | Unit | Quantity | Rate (₹) | Amount | Label
Providing and fixing PVC pipes, fittings including fixing the pipe with clamps at 1.00 m spacing. This includes jointing of pipes & fittings with one step PVC solvent cement and testing of joints complete as per direction of Engineer-in-Charge 40 mm dia 10Kgf/cm2- External work- Exposed on wall (50.18.9.15.1)
| Header Unit | metre | Header Quantity | 10
Header Details | Details of cost for 10 meter
Material | [5 empty] | M
| MR46 | PVC pipe 40 mm outer dia. 10kgf/cm2 Add 15% for fitting and wastage etc on (A)
|  | metre | 11.5 | 84 | 966 | M1
TOTAL |  |  | 10 | metre | 966
UNIT TOTAL |  |  | 1 | metre | 96.6
Water Charge@ 1.00 % |  |  |  |  | 0.966
TOTAL |  |  |  |  | 97.566
Contractors Profit & Overhead@ 15.00 % |  |  |  |  | 14.6349
TOTAL |  |  |  |  | 112.2
Labour | [5 empty] | L
116 |  | Fitter(grade1)
|  | Day | 0.33 | 784 | 258.72 | L1
117 |  | Assistant Fitter or 2nd class fitter
|  | Day | 1.31 | 714 | 935.34 | L2
114 |  | Beldar
|  | Day | 1.31 | 645 | 844.95 | L3
Tools & Plants | [5 empty] | L
9999 |  | Sundries Adhesive and sundries etc
|  | L.S | 5.33 | 2.12 | 11.2996 | T1
9999 |  | Sundries Scaffolding etc.
|  | L.S | 30.98 | 2.12 | 65.6776 | T2
TOTAL |  |  | 10 | metre | 2115.9872
UNIT TOTAL |  |  | 1 | metre | 211.5987
Water Charge@ 1.00 % |  |  |  |  | 2.116
TOTAL |  |  |  |  | 213.7147
Contractors Profit & Overhead@ 15.00 % |  |  |  |  | 32.0572
TOTAL |  |  |  |  | 245.77
Say ₹ 112.2 + 245.77 x Cost Index | [5 empty] | /m | 112.2009 | 245.7719
Sor/Spec Code | MR Code | Description |  |  | Remarks
|  | Unit | Quantity | Rate (₹) | Amount | Label
Providing and fixing PVC pipes, fittings including fixing the pipe with clamps at 1.00 m spacing. This includes jointing of pipes & fittings with one step PVC solvent cement and testing of joints complete as per direction of Engineer-in-Charge 40 mm dia 6 Kgf/cm2 - External work - Exposed on wall (50.18.9.15.2)
| Header Unit | metre | Header Quantity | 10
Header Details | Details of cost for 10.00 metre
Material | [5 empty] | M
| MR47 | PVC pipe 40 mm outer dia. 6kgf/cm2 Add 15% for fitting and wastage etc on (A)
|  | metre | 11.5 | 53 | 609.5 | M1
TOTAL |  |  | 10 | metre | 609.5
UNIT TOTAL |  |  | 1 | metre | 60.95
Water Charge@ 1.00 % |  |  |  |  | 0.6095
TOTAL |  |  |  |  | 61.5595
Contractors Profit & Overhead@ 15.00 % |  |  |  |  | 9.2339
TOTAL |  |  |  |  | 70.79
Labour | [5 empty] | L
116 |  | Fitter(grade1)
|  | Day | 0.33 | 784 | 258.72 | L1
117 |  | Assistant Fitter or 2nd class fitter
|  | Day | 1.31 | 714 | 935.34 | L2
114 |  | Beldar
|  | Day | 1.31 | 645 | 844.95 | L3
Tools & Plants | [5 empty] | L
9999 |  | Sundries Adhesive and sundries etc
|  | L.S | 5.33 | 2.12 | 11.2996 | T1
9999 |  | Sundries Scaffolding etc.
|  | L.S | 30.98 | 2.12 | 65.6776 | T2
TOTAL |  |  | 10 | metre | 2115.9872
UNIT TOTAL |  |  | 1 | metre | 211.5987
Water Charge@ 1.00 % |  |  |  |  | 2.116
TOTAL |  |  |  |  | 213.7147
Contractors Profit & Overhead@ 15.00 % |  |  |  |  | 32.0572
TOTAL |  |  |  |  | 245.77
Say ₹ 70.79 + 245.77 x Cost Index | [5 empty] | /m | 70.7934 | 245.7719
Sor/Spec Code | MR Code | Description |  |  | Remarks
|  | Unit | Quantity | Rate (₹) | Amount | Label
Providing and fixing PVC pipes, fittings including fixing the pipe with clamps at 1.00 m spacing. This includes jointing of pipes & fittings with one step PVC solvent cement and testing of joints complete as per direction of Engineer-in-Charge 50 mm dia 10Kgf/cm2 - External work - Exposed on wall (50.18.9.16.1)
| Header Unit | metre | Header Quantity | 10
Header Details | Details of cost for 10.00 metre
Material | [5 empty] | M
| MR48 | PVC pipe 50 mm outer dia. 10 kgf/cm2 (15% added for fittings and wastage etc)
|  | metre | 11.5 | 90 | 1035 | M1
TOTAL |  |  | 10 | metre | 1035
UNIT TOTAL |  |  | 1 | metre | 103.5
Water Charge@ 1.00 % |  |  |  |  | 1.035
TOTAL |  |  |  |  | 104.535
Contractors Profit & Overhead@ 15.00 % |  |  |  |  | 15.6802
TOTAL |  |  |  |  | 120.22
Labour | [5 empty] | L
116 |  | Fitter(grade1)
|  | Day | 0.33 | 784 | 258.72 | L1
117 |  | Assistant Fitter or 2nd class fitter
|  | Day | 1.31 | 714 | 935.34 | L2
114 |  | Beldar
|  | Day | 1.31 | 645 | 844.95 | L3
Tools & Plants | [5 empty] | L
9999 |  | Sundries Adhesive and sundries etc
|  | L.S | 5.33 | 2.12 | 11.2996 | T1
9999 |  | Sundries Scaffolding etc.
|  | L.S | 30.98 | 2.12 | 65.6776 | T2
TOTAL |  |  | 10 | metre | 2115.9872
UNIT TOTAL |  |  | 1 | metre | 211.5987
Water Charge@ 1.00 % |  |  |  |  | 2.116
TOTAL |  |  |  |  | 213.7147
Contractors Profit & Overhead@ 15.00 % |  |  |  |  | 32.0572
TOTAL |  |  |  |  | 245.77
Say ₹ 120.22 + 245.77 x Cost Index | [5 empty] | /m | 120.2152 | 245.7719
Sor/Spec Code | MR Code | Description |  |  | Remarks
|  | Unit | Quantity | Rate (₹) | Amount | Label
Providing and fixing PVC pipes, fittings including fixing the pipe with clamps at 1.00 m spacing. This includes jointing of pipes & fittings with one step PVC solvent cement and testing of joints complete as per direction of Engineer-in-Charge 50 mm dia 6Kgf/cm2 - External work - Exposed on wall (50.18.9.16.2)
| Header Unit | metre | Header Quantity | 10
Header Details | Details of cost for 10 meter
Material | [5 empty] | M
| MR49 | PVC pipe 50 mm outer dia.6kgf/cm2 (15% added for fittings and wastage etc)
|  | metre | 11.5 | 60 | 690 | M1
TOTAL |  |  | 10 | metre | 690
UNIT TOTAL |  |  | 1 | metre | 69
Water Charge@ 1.00 % |  |  |  |  | 0.69
TOTAL |  |  |  |  | 69.69
Contractors Profit & Overhead@ 15.00 % |  |  |  |  | 10.4535
TOTAL |  |  |  |  | 80.14
Labour | [5 empty] | L
116 |  | Fitter(grade1)
|  | Day | 0.33 | 784 | 258.72 | L1
117 |  | Assistant Fitter or 2nd class fitter
|  | Day | 1.31 | 714 | 935.34 | L2
114 |  | Beldar
|  | Day | 1.31 | 645 | 844.95 | L3
Tools & Plants | [5 empty] | L
9999 |  | Sundries Adhesive and sundries etc
|  | L.S | 5.33 | 2.12 | 11.2996 | T1
9999 |  | Sundries Scaffolding etc.
|  | L.S | 30.98 | 2.12 | 65.6776 | T2
TOTAL |  |  | 10 | metre | 2115.9872
UNIT TOTAL |  |  | 1 | metre | 211.5987
Water Charge@ 1.00 % |  |  |  |  | 2.116
TOTAL |  |  |  |  | 213.7147
Contractors Profit & Overhead@ 15.00 % |  |  |  |  | 32.0572
TOTAL |  |  |  |  | 245.77
Say ₹ 80.14 + 245.77 x Cost Index | [5 empty] | /m | 80.1435 | 245.7719
Sor/Spec Code | MR Code | Description |  |  | Remarks
|  | Unit | Quantity | Rate (₹) | Amount | Label
Providing and fixing PVC pipes including fixing the pipe with clamps/ clip at 1.00 m spacing . This includes jointing of pipes with one step PVC solvent cement and testing of joints complete as per direction of Engineer-in-Charge 63 mm dia 6 Kgf/cm2 - External work - Exposed on wall (50.18.9.17.1)
| Header Unit | metre | Header Quantity | 10
Header Details | Details of cost for 10 metre
Material | [5 empty] | M
| MR50 | PVC pipe 63 mm outer dia . 6kgf/cm2 (5% added for wastage etc)
|  | metre | 10.5 | 118 | 1239 | M1
TOTAL |  |  | 10 | metre | 1239
UNIT TOTAL |  |  | 1 | metre | 123.9
Water Charge@ 1.00 % |  |  |  |  | 1.239
TOTAL |  |  |  |  | 125.139
Contractors Profit & Overhead@ 15.00 % |  |  |  |  | 18.7708
TOTAL |  |  |  |  | 143.91
Labour | [5 empty] | L
116 |  | Fitter(grade1)
|  | Day | 0.32 | 784 | 250.88 | L1
114 |  | Beldar
|  | Day | 0.62 | 645 | 399.9 | L2
100 |  | Bandhani
|  | Day | 0.13 | 714 | 92.82 | L3
Tools & Plants | [5 empty] | L
9999 |  | Sundries Carriage of materials
|  | L.S | 22.53 | 2.12 | 47.7636 | T1
9999 |  | Sundries Adhesive, and sundries etc.
|  | L.S | 10.27 | 2.12 | 21.7724 | T2
9999 |  | Sundries Scaffolding etc.
|  | L.S | 30.98 | 2.12 | 65.6776 | T3
TOTAL |  |  | 10 | metre | 878.8136
UNIT TOTAL |  |  | 1 | metre | 87.8814
Water Charge@ 1.00 % |  |  |  |  | 0.87881
TOTAL |  |  |  |  | 88.7602
Contractors Profit & Overhead@ 15.00 % |  |  |  |  | 13.314
TOTAL |  |  |  |  | 102.07
Say ₹ 143.91 + 102.07 x Cost Index | [5 empty] | /m | 143.9099 | 102.0742
Sor/Spec Code | MR Code | Description |  |  | Remarks
|  | Unit | Quantity | Rate (₹) | Amount | Label
Providing and fixing PVC pipes including fixing the pipe with clamps/clips at 1.00 m spacing. This includes jointing of pipes with one step PVC solvent cement and testing of joints complete as per direction of Engineer-in-Charge 63 mm dia 4 Kgf/cm2- External work - exposed on wall (50.18.9.17.2)
| Header Unit | metre | Header Quantity | 10
Header Details | Details of cost for 10 meter
Material | [5 empty] | M
| MR51 | PVC pipe 63 mm outer dia. 4 kgf/cm2 (5% added for wastage etc)
|  | metre | 10.5 | 83 | 871.5 | M1
TOTAL |  |  | 10 | metre | 871.5
UNIT TOTAL |  |  | 1 | metre | 87.15
Water Charge@ 1.00 % |  |  |  |  | 0.8715
TOTAL |  |  |  |  | 88.0215
Contractors Profit & Overhead@ 15.00 % |  |  |  |  | 13.2032
TOTAL |  |  |  |  | 101.22
Labour | [5 empty] | L
116 |  | Fitter(grade1)
|  | Day | 0.32 | 784 | 250.88 | L1
114 |  | Beldar
|  | Day | 0.62 | 645 | 399.9 | L2
100 |  | Bandhani
|  | Day | 0.13 | 714 | 92.82 | L3
Tools & Plants | [5 empty] | L
9999 |  | Sundries Carriage of materials
|  | L.S | 22.53 | 2.12 | 47.7636 | T1
9999 |  | Sundries Adhesive, and sundries etc.
|  | L.S | 10.27 | 2.12 | 21.7724 | T2
9999 |  | Sundries Scaffolding etc.
|  | L.S | 30.98 | 2.12 | 65.6776 | T3
TOTAL |  |  | 10 | metre | 878.8136
UNIT TOTAL |  |  | 1 | metre | 87.8814
Water Charge@ 1.00 % |  |  |  |  | 0.87881
TOTAL |  |  |  |  | 88.7602
Contractors Profit & Overhead@ 15.00 % |  |  |  |  | 13.314
TOTAL |  |  |  |  | 102.07
Say ₹ 101.22 + 102.07 x Cost Index | [5 empty] | /m | 101.2247 | 102.0742
Sor/Spec Code | MR Code | Description |  |  | Remarks
|  | Unit | Quantity | Rate (₹) | Amount | Label
Providing and fixing PVC pipes including fixing the pipe with clamps/clips at 1.00 m spacing. This included jointing of pipes with one step PVC solvent cement and testing of joints complete as per direction of Engineer-in-Charge 75 mm dia 6Kgf/cm2 - External work- Exposed on wall (50.18.9.18.1)
| Header Unit | metre | Header Quantity | 10
Header Details | Details of cost for 10.00 m
Material | [5 empty] | M
| MR52 | PVC pipe 75 mm outer dia 6kgf/cm2 (5% added for wastage etc)
|  | metre | 10.5 | 129 | 1354.5 | M1
TOTAL |  |  | 10 | metre | 1354.5
UNIT TOTAL |  |  | 1 | metre | 135.45
Water Charge@ 1.00 % |  |  |  |  | 1.3545
TOTAL |  |  |  |  | 136.8045
Contractors Profit & Overhead@ 15.00 % |  |  |  |  | 20.5207
TOTAL |  |  |  |  | 157.33
Labour | [5 empty] | L
116 |  | Fitter(grade1)
|  | Day | 0.32 | 784 | 250.88 | L1
114 |  | Beldar
|  | Day | 0.62 | 645 | 399.9 | L2
100 |  | Bandhani
|  | Day | 0.13 | 714 | 92.82 | L3
Tools & Plants | [5 empty] | L
9999 |  | Sundries Carriage of materials
|  | L.S | 22.53 | 2.12 | 47.7636 | T1
9999 |  | Sundries Adhesive, and sundries etc
|  | L.S | 10.27 | 2.12 | 21.7724 | T2
9999 |  | Sundries Scaffolding etc
|  | L.S | 30.98 | 2.12 | 65.6776 | T3
TOTAL |  |  | 10 | metre | 878.8136
UNIT TOTAL |  |  | 1 | metre | 87.8814
Water Charge@ 1.00 % |  |  |  |  | 0.87881
TOTAL |  |  |  |  | 88.7602
Contractors Profit & Overhead@ 15.00 % |  |  |  |  | 13.314
TOTAL |  |  |  |  | 102.07
Say ₹ 157.33 + 102.07 x Cost Index | [5 empty] | /m | 157.3252 | 102.0742
Sor/Spec Code | MR Code | Description |  |  | Remarks
|  | Unit | Quantity | Rate (₹) | Amount | Label
Providing and fixing PVC pipes including fixing the pipe with clamps/Clips at 1.00 m spacing. This included jointing of pipes with one step PVC solvent cement and testing of joints complete as per direction of Engineer-in-Charge 75 mm dia 4 kgf/cm2 - External work - Exposed on wall (50.18.9.18.2)
| Header Unit | metre | Header Quantity | 10
Header Details | Details of cost for 10.00 metre
Material | [5 empty] | M
| MR53 | PVC pipe 75 mm outer dia 4 kgf/cm2 (5% added for wastage etc)
|  | metre | 10.5 | 95 | 997.5 | M1
TOTAL |  |  | 10 | metre | 997.5
UNIT TOTAL |  |  | 1 | metre | 99.75
Water Charge@ 1.00 % |  |  |  |  | 0.9975
TOTAL |  |  |  |  | 100.7475
Contractors Profit & Overhead@ 15.00 % |  |  |  |  | 15.1121
TOTAL |  |  |  |  | 115.86
Labour | [5 empty] | L
116 |  | Fitter(grade1)
|  | Day | 0.32 | 784 | 250.88 | L1
114 |  | Beldar
|  | Day | 0.62 | 645 | 399.9 | L2
100 |  | Bandhani
|  | Day | 0.13 | 714 | 92.82 | L3
Tools & Plants | [5 empty] | L
9999 |  | Sundries carriage of materials
|  | L.S | 22.53 | 2.12 | 47.7636 | T1
9999 |  | Sundries Adhesive,and sundries etc.
|  | L.S | 10.27 | 2.12 | 21.7724 | T2
9999 |  | Sundries Scaffolding etc.
|  | L.S | 30.98 | 2.12 | 65.6776 | T3
TOTAL |  |  | 10 | metre | 878.8136
UNIT TOTAL |  |  | 1 | metre | 87.8814
Water Charge@ 1.00 % |  |  |  |  | 0.87881
TOTAL |  |  |  |  | 88.7602
Contractors Profit & Overhead@ 15.00 % |  |  |  |  | 13.314
TOTAL |  |  |  |  | 102.07
Say ₹ 115.86 + 102.07 x Cost Index | [5 empty] | /m | 115.8596 | 102.0742
Sor/Spec Code | MR Code | Description |  |  | Remarks
|  | Unit | Quantity | Rate (₹) | Amount | Label
Providing and fixing PVC pipes including fixing the pipe with clamps/ clips/ at 1.00 m spacing . This includes jointing of pipes with one step PVC solvent cement and testing of joints complete as per direction of Engineer-in-Charge 110 mm dia 6 Kgf/cm2 - External work- Exposed on wall (50.18.9.19.1)
| Header Unit | metre | Header Quantity | 10
Header Details | Details of cost for 10.00 meter
Material | [5 empty] | M
| MR54 | PVC pipe 110 mm outer dia 6kgf/cm2 (5% added for wastage etc)
|  | metre | 10.5 | 211 | 2215.5 | M1
TOTAL |  |  | 10 | metre | 2215.5
UNIT TOTAL |  |  | 1 | metre | 221.55
Water Charge@ 1.00 % |  |  |  |  | 2.2155
TOTAL |  |  |  |  | 223.7655
Contractors Profit & Overhead@ 15.00 % |  |  |  |  | 33.5648
TOTAL |  |  |  |  | 257.33
Labour | [5 empty] | L
116 |  | Fitter(grade1)
|  | Day | 0.32 | 784 | 250.88 | L1
114 |  | Beldar
|  | Day | 0.62 | 645 | 399.9 | L2
100 |  | Bandhani
|  | Day | 0.13 | 714 | 92.82 | L3
Tools & Plants | [5 empty] | L
9999 |  | Sundries Carriage of materials
|  | L.S | 22.53 | 2.12 | 47.7636 | T1
9999 |  | Sundries Adhesive, and sundries etc
|  | L.S | 10.27 | 2.12 | 21.7724 | T2
9999 |  | Sundries Scaffolding etc.
|  | L.S | 30.98 | 2.12 | 65.6776 | T3
TOTAL |  |  | 10 | metre | 878.8136
UNIT TOTAL |  |  | 1 | metre | 87.8814
Water Charge@ 1.00 % |  |  |  |  | 0.87881
TOTAL |  |  |  |  | 88.7602
Contractors Profit & Overhead@ 15.00 % |  |  |  |  | 13.314
TOTAL |  |  |  |  | 102.07
Say ₹ 257.33 + 102.07 x Cost Index | [5 empty] | /m | 257.3303 | 102.0742
Sor/Spec Code | MR Code | Description |  |  | Remarks
|  | Unit | Quantity | Rate (₹) | Amount | Label
Providing and fixing PVC pipes including fixing the pipe with clamps/clips at 1.00 m spacing. This includes jointing of pipes with one step PVC solvent cement and testing of joints complete as per direction of Engineer-in-Charge 110 m dia 4 Kgf/cm2 - External work - Exposed on wall (50.18.9.19.2)
| Header Unit | metre | Header Quantity | 10
Header Details | Details of cost for 10.00 metre
Material | [5 empty] | M
| MR55 | PVC pipe 110 mm outer dia. 4kgf/cm2 (5% added for wastage etc)
|  | metre | 10.5 | 170 | 1785 | M1
TOTAL |  |  | 10 | metre | 1785
UNIT TOTAL |  |  | 1 | metre | 178.5
Water Charge@ 1.00 % |  |  |  |  | 1.785
TOTAL |  |  |  |  | 180.285
Contractors Profit & Overhead@ 15.00 % |  |  |  |  | 27.0428
TOTAL |  |  |  |  | 207.33
Labour | [5 empty] | L
116 |  | Fitter(grade1)
|  | Day | 0.32 | 784 | 250.88 | L1
114 |  | Beldar
|  | Day | 0.62 | 645 | 399.9 | L2
100 |  | Bandhani
|  | Day | 0.13 | 714 | 92.82 | L3
Tools & Plants | [5 empty] | L
9999 |  | Sundries Carriage of materials
|  | L.S | 22.53 | 2.12 | 47.7636 | T1
9999 |  | Sundries Adhesive, and sundries etc.
|  | L.S | 10.27 | 2.12 | 21.7724 | T2
9999 |  | Sundries Scaffolding etc.
|  | L.S | 30.98 | 2.12 | 65.6776 | T3
TOTAL |  |  | 10 | metre | 878.8136
UNIT TOTAL |  |  | 1 | metre | 87.8814
Water Charge@ 1.00 % |  |  |  |  | 0.87881
TOTAL |  |  |  |  | 88.7602
Contractors Profit & Overhead@ 15.00 % |  |  |  |  | 13.314
TOTAL |  |  |  |  | 102.07
Say ₹ 207.33 + 102.07 x Cost Index | [5 empty] | /m | 207.3278 | 102.0742

## PVC on Wall
Sor/Spec Code | MR Code | Description |  |  | Remarks
|  | Unit | Quantity | Rate (₹) | Amount | Label
Providing and fixing PVC pipes including fixing the pipe with clamps/ clips/ at 1.00 m spacing . This includes jointing of pipes with one step PVC solvent cement and testing of joints complete as per direction of Engineer-in-Charge 140 mm dia 6 Kgf/cm2 - External work- Exposed on wall
| Header Unit | metre | Header Quantity | 10
Header Details | Details of cost for 10.00 meter
Material | [5 empty] | M
| MR10215 | PVC pipe 140 mm outer dia 6kgf/cm2 (5% added for wastage etc)
|  | metre | 10.5 | 281 | 2950.5 | M1
TOTAL |  |  | 10 | metre | 2950.5
UNIT TOTAL |  |  | 1 | metre | 295.05
Water Charge@ 1.00 % |  |  |  |  | 2.9505
TOTAL |  |  |  |  | 298.0005
Contractors Profit & Overhead@ 15.00 % |  |  |  |  | 44.7001
TOTAL |  |  |  |  | 342.7
Labour | [5 empty] | L
116 |  | Fitter(grade1)
|  | Day | 0.35 | 784 | 274.4 | L1
114 |  | Beldar
|  | Day | 0.65 | 645 | 419.25 | L2
100 |  | Bandhani
|  | Day | 0.15 | 714 | 107.1 | L3
Tools & Plants | [5 empty] | L
9999 |  | Sundries Carriage of materials
|  | L.S | 22.53 | 2.12 | 47.7636 | T1
9999 |  | Sundries Adhesive, and sundries etc
|  | L.S | 10.27 | 2.12 | 21.7724 | T2
9999 |  | Sundries Scaffolding etc.
|  | L.S | 30.98 | 2.12 | 65.6776 | T3
TOTAL |  |  | 10 | metre | 935.9636
UNIT TOTAL |  |  | 1 | metre | 93.5964
Water Charge@ 1.00 % |  |  |  |  | 0.93596
TOTAL |  |  |  |  | 94.5323
Contractors Profit & Overhead@ 15.00 % |  |  |  |  | 14.1798
TOTAL |  |  |  |  | 108.71
Say ₹ 342.7 + 108.71 x Cost Index | [5 empty] | /m | 342.7006 | 108.7122
Sor/Spec Code | MR Code | Description |  |  | Remarks
|  | Unit | Quantity | Rate (₹) | Amount | Label
Providing and fixing PVC pipes including fixing the pipe with clamps/ clips/ at 1.00 m spacing . This includes jointing of pipes with one step PVC solvent cement and testing of joints complete as per direction of Engineer-in-Charge 90 mm dia 6 Kgf/cm2 - External work- Exposed on wall
| Header Unit | metre | Header Quantity | 10
Header Details | Details of cost for 10.00 meter
Material | [5 empty] | M
| MR10213 | PVC pipe 90 mm outer dia 6kgf/cm2 (5% added for wastage etc)
|  | metre | 10.5 | 128 | 1344 | M1
TOTAL |  |  | 10 | metre | 1344
UNIT TOTAL |  |  | 1 | metre | 134.4
Water Charge@ 1.00 % |  |  |  |  | 1.344
TOTAL |  |  |  |  | 135.744
Contractors Profit & Overhead@ 15.00 % |  |  |  |  | 20.3616
TOTAL |  |  |  |  | 156.11
Labour | [5 empty] | L
116 |  | Fitter(grade1)
|  | Day | 0.32 | 784 | 250.88 | L1
114 |  | Beldar
|  | Day | 0.62 | 645 | 399.9 | L2
100 |  | Bandhani
|  | Day | 0.13 | 714 | 92.82 | L3
Tools & Plants | [5 empty] | L
9999 |  | Sundries Carriage of materials
|  | L.S | 22.53 | 2.12 | 47.7636 | T1
9999 |  | Sundries Adhesive, and sundries etc
|  | L.S | 10.27 | 2.12 | 21.7724 | T2
9999 |  | Sundries Scaffolding etc.
|  | L.S | 30.98 | 2.12 | 65.6776 | T3
TOTAL |  |  | 10 | metre | 878.8136
UNIT TOTAL |  |  | 1 | metre | 87.8814
Water Charge@ 1.00 % |  |  |  |  | 0.87881
TOTAL |  |  |  |  | 88.7602
Contractors Profit & Overhead@ 15.00 % |  |  |  |  | 13.314
TOTAL |  |  |  |  | 102.07
Say ₹ 156.11 + 102.07 x Cost Index | [5 empty] | /m | 156.1056 | 102.0742

## PVC wo Trench PRICE
PVC Pipe Without Trenching
0 | Providing and fixing PVC pipes includes jointing of pipes with one step PVC solvent cement & testing of joints complete as per direction of Engineer in Charge. 20 mm dia 10KGF/cm2
Code | Description | Unit | Quantity | Rate | Amount
Details of cost for 10 metre
MATERIALS:
MR41 | PVC pipe 20 mm outer dia. 10kgf cm2 | metre | 11.5 | 30 | 345
Add 15% for fittings and wastage etc. on (A)
| Add Water Charges @ 1% |  |  |  | 3.45
| TOTAL |  |  |  | 348.45
| Add CPOH @ 15% |  |  |  | 52.2675
| TOTAL |  |  |  | 400.7175
| Cost of 10.0 metre |  |  |  | 400.7175
| Cost per metre |  |  |  | 40.07
116 | Fitter(grade1) | Day | 0.08 | 784 | 62.72
114 | Beldar | Day | 0.16 | 645 | 103.2
| TOTAL |  |  |  | 165.92
| Add Water Charges @ 1% |  |  |  | 1.6592
| TOTAL |  |  |  | 167.5792
| Add CPOH @ 15% |  |  |  | 25.1369
| TOTAL |  |  |  | 192.7161
| Cost of 10.0 metre |  |  |  | 192.7161
| Cost per metre |  |  |  | 19.27
Say ₹ 40.07 + 19.27 x Cost Index
0 | Providing and fixing PVC pipes includes jointing of pipes with one step PVC solvent cement & testing of joints complete as per direction of Engineer in Charge. 25 mm dia 10KGF/cm2
Code | Description | Unit | Quantity | Rate | Amount
Details of cost for 10 metre
MATERIALS:
MR43 | PVC pipe 25 mm outer dia. 10kgf cm2 | metre | 11.5 | 48 | 552
Add 15% for fittings and wastage etc. on (A)
| Add Water Charges @ 1% |  |  |  | 5.52
| TOTAL |  |  |  | 557.52
| Add CPOH @ 15% |  |  |  | 83.628
| TOTAL |  |  |  | 641.148
| Cost of 10.0 metre |  |  |  | 641.148
| Cost per metre |  |  |  | 64.11
116 | Fitter(grade1) | Day | 0.12 | 784 | 94.08
114 | Beldar | Day | 0.25 | 645 | 161.25
| TOTAL |  |  |  | 255.33
| Add Water Charges @ 1% |  |  |  | 2.5533
| TOTAL |  |  |  | 257.8833
| Add CPOH @ 15% |  |  |  | 38.6825
| TOTAL |  |  |  | 296.5658
| Cost of 10.0 metre |  |  |  | 296.5658
| Cost per metre |  |  |  | 29.66
Say ₹ 64.11 + 29.66 x Cost Index
0 | Providing and fixing PVC pipes includes jointing of pipes with one step PVC solvent cement & testing of joints complete as per direction of Engineer in Charge. 32 mm dia 10KGF/cm2
Code | Description | Unit | Quantity | Rate | Amount
Details of cost for 10 metre
MATERIALS:
MR44 | PVC pipe 32 mm outer dia. 10kgf cm2 | metre | 11.5 | 65 | 747.5
Add 15% for fittings and wastage etc. on (A)
| Add Water Charges @ 1% |  |  |  | 7.475
| TOTAL |  |  |  | 754.975
| Add CPOH @ 15% |  |  |  | 113.2463
| TOTAL |  |  |  | 868.2213
| Cost of 10.0 metre |  |  |  | 868.2213
| Cost per metre |  |  |  | 86.82
116 | Fitter(grade1) | Day | 0.12 | 784 | 94.08
114 | Beldar | Day | 0.25 | 645 | 161.25
| TOTAL |  |  |  | 255.33
| Add Water Charges @ 1% |  |  |  | 2.5533
| TOTAL |  |  |  | 257.8833
| Add CPOH @ 15% |  |  |  | 38.6825
| TOTAL |  |  |  | 296.5658
| Cost of 10.0 metre |  |  |  | 296.5658
| Cost per metre |  |  |  | 29.66
Say ₹ 86.82 + 29.66 x Cost Index
0 | Providing and fixing PVC pipes includes jointing of pipes with one step PVC solvent cement & testing of joints complete as per direction of Engineer in Charge. 32 mm dia 6 KGF/cm2
Code | Description | Unit | Quantity | Rate | Amount
Details of cost for 10 metre
MATERIALS:
MR45 | PVC pipe 32 mm outer dia. 6kgf cm2 | metre | 11.5 | 52 | 598
Add 15% for fittings and wastage etc. on (A)
| Add Water Charges @ 1% |  |  |  | 5.98
| TOTAL |  |  |  | 603.98
| Add CPOH @ 15% |  |  |  | 90.597
| TOTAL |  |  |  | 694.577
| Cost of 10.0 metre |  |  |  | 694.577
| Cost per metre |  |  |  | 69.46
116 | Fitter(grade1) | Day | 0.12 | 784 | 94.08
114 | Beldar | Day | 0.25 | 645 | 161.25
| TOTAL |  |  |  | 255.33
| Add Water Charges @ 1% |  |  |  | 2.5533
| TOTAL |  |  |  | 257.8833
| Add CPOH @ 15% |  |  |  | 38.6825
| TOTAL |  |  |  | 296.5658
| Cost of 10.0 metre |  |  |  | 296.5658
| Cost per metre |  |  |  | 29.66
Say ₹ 69.46 + 29.66 x Cost Index
0 | Providing and fixing PVC pipes includes jointing of pipes with one step PVC solvent cement & testing of joints complete as per direction of Engineer in Charge. 40 mm dia 6 KGF/cm2
Code | Description | Unit | Quantity | Rate | Amount
Details of cost for 10 metre
MATERIALS:
MR47 | PVC pipe 40 mm outer dia. 6kgf cm2 | metre | 11.5 | 53 | 609.5
Add 15% for fittings and wastage etc. on (A)
| Add Water Charges @ 1% |  |  |  | 6.095
| TOTAL |  |  |  | 615.595
| Add CPOH @ 15% |  |  |  | 92.3393
| TOTAL |  |  |  | 707.9343
| Cost of 10.0 metre |  |  |  | 707.9343
| Cost per metre |  |  |  | 70.79
116 | Fitter(grade1) | Day | 0.12 | 784 | 94.08
114 | Beldar | Day | 0.25 | 645 | 161.25
| TOTAL |  |  |  | 255.33
| Add Water Charges @ 1% |  |  |  | 2.5533
| TOTAL |  |  |  | 257.8833
| Add CPOH @ 15% |  |  |  | 38.6825
| TOTAL |  |  |  | 296.5658
| Cost of 10.0 metre |  |  |  | 296.5658
| Cost per metre |  |  |  | 29.66
Say ₹ 70.79 + 29.66 x Cost Index
0 | Providing and fixing PVC pipes includes jointing of pipes with one step PVC solvent cement & testing of joints complete as per direction of Engineer in Charge. 40 mm dia 10 KGF/cm2
Code | Description | Unit | Quantity | Rate | Amount
Details of cost for 10 metre
MATERIALS:
MR46 | PVC pipe 40 mm outer dia. 10kgf cm2 | metre | 11.5 | 84 | 966
Add 15% for fittings and wastage etc. on (A)
| Add Water Charges @ 1% |  |  |  | 9.66
| TOTAL |  |  |  | 975.66
| Add CPOH @ 15% |  |  |  | 146.349
| TOTAL |  |  |  | 1122.009
| Cost of 10.0 metre |  |  |  | 1122.009
| Cost per metre |  |  |  | 112.2
116 | Fitter(grade1) | Day | 0.12 | 784 | 94.08
114 | Beldar | Day | 0.25 | 645 | 161.25
| TOTAL |  |  |  | 255.33
| Add Water Charges @ 1% |  |  |  | 2.5533
| TOTAL |  |  |  | 257.8833
| Add CPOH @ 15% |  |  |  | 38.6825
| TOTAL |  |  |  | 296.5658
| Cost of 10.0 metre |  |  |  | 296.5658
| Cost per metre |  |  |  | 29.66
Say ₹ 112.2 + 29.66 x Cost Index
0 | Providing and fixing PVC pipes includes jointing of pipes with one step PVC solvent cement & testing of joints complete as per direction of Engineer in Charge. 50 mm dia 6 KGF/cm2
Code | Description | Unit | Quantity | Rate | Amount
Details of cost for 10 metre
MATERIALS:
MR49 | PVC pipe 50 mm outer dia. 6kgf cm2 | metre | 11.5 | 60 | 690
Add 15% for fittings and wastage etc. on (A)
| Add Water Charges @ 1% |  |  |  | 6.9
| TOTAL |  |  |  | 696.9
| Add CPOH @ 15% |  |  |  | 104.535
| TOTAL |  |  |  | 801.435
| Cost of 10.0 metre |  |  |  | 801.435
| Cost per metre |  |  |  | 80.14
116 | Fitter(grade1) | Day | 0.12 | 784 | 94.08
114 | Beldar | Day | 0.25 | 645 | 161.25
| TOTAL |  |  |  | 255.33
| Add Water Charges @ 1% |  |  |  | 2.5533
| TOTAL |  |  |  | 257.8833
| Add CPOH @ 15% |  |  |  | 38.6825
| TOTAL |  |  |  | 296.5658
| Cost of 10.0 metre |  |  |  | 296.5658
| Cost per metre |  |  |  | 29.66
Say ₹ 80.14 + 29.66 x Cost Index
0 | Providing and fixing PVC pipes includes jointing of pipes with one step PVC solvent cement & testing of joints complete as per direction of Engineer in Charge. 50 mm dia 10 KGF/cm2
Code | Description | Unit | Quantity | Rate | Amount
Details of cost for 10 metre
MATERIALS:
MR48 | PVC pipe 50mm outer dia.10kgf cm2 | metre | 11.5 | 90 | 1035
Add 15% for fittings and wastage etc. on (A)
| Add Water Charges @ 1% |  |  |  | 10.35
| TOTAL |  |  |  | 1045.35
| Add CPOH @ 15% |  |  |  | 156.8025
| TOTAL |  |  |  | 1202.1525
| Cost of 10.0 metre |  |  |  | 1202.1525
| Cost per metre |  |  |  | 120.22
116 | Fitter(grade1) | Day | 0.12 | 784 | 94.08
114 | Beldar | Day | 0.25 | 645 | 161.25
| TOTAL |  |  |  | 255.33
| Add Water Charges @ 1% |  |  |  | 2.5533
| TOTAL |  |  |  | 257.8833
| Add CPOH @ 15% |  |  |  | 38.6825
| TOTAL |  |  |  | 296.5658
| Cost of 10.0 metre |  |  |  | 296.5658
| Cost per metre |  |  |  | 29.66
Say ₹ 120.22 + 29.66 x Cost Index
0 | Providing and fixing PVC pipes includes jointing of pipes with one step PVC solvent cement & testing of joints complete as per direction of Engineer in Charge.63 mm dia 6 KGF/cm2
Code | Description | Unit | Quantity | Rate | Amount
Details of cost for 10 metre
MATERIALS:
MR50 | PVC pipe 63 mm outer dia. 6kgf cm2 | metre | 11.5 | 118 | 1357
Add 15% for fittings and wastage etc. on (A)
| Add Water Charges @ 1% |  |  |  | 13.57
| TOTAL |  |  |  | 1370.57
| Add CPOH @ 15% |  |  |  | 205.5855
| TOTAL |  |  |  | 1576.1555
| Cost of 10.0 metre |  |  |  | 1576.1555
| Cost per metre |  |  |  | 157.62
116 | Fitter(grade1) | Day | 0.12 | 784 | 94.08
114 | Beldar | Day | 0.25 | 645 | 161.25
| TOTAL |  |  |  | 255.33
| Add Water Charges @ 1% |  |  |  | 2.5533
| TOTAL |  |  |  | 257.8833
| Add CPOH @ 15% |  |  |  | 38.6825
| TOTAL |  |  |  | 296.5658
| Cost of 10.0 metre |  |  |  | 296.5658
| Cost per metre |  |  |  | 29.66
Say ₹ 157.62 + 29.66 x Cost Index
0 | Providing and fixing PVC pipes includes jointing of pipes with one step PVC solvent cement & testing of joints complete as per direction of Engineer in Charge.75 mm dia 6 KGF/cm2
Code | Description | Unit | Quantity | Rate | Amount
Details of cost for 10 metre
MATERIALS:
MR52 | PVC pipe 75 mm outer dia. 6kgf cm2 | metre | 11.5 | 129 | 1483.5
Add 15% for fittings and wastage etc. on (A)
| Add Water Charges @ 1% |  |  |  | 14.835
| TOTAL |  |  |  | 1498.335
| Add CPOH @ 15% |  |  |  | 224.7502
| TOTAL |  |  |  | 1723.0853
| Cost of 10.0 metre |  |  |  | 1723.0853
| Cost per metre |  |  |  | 172.31
116 | Fitter(grade1) | Day | 0.12 | 784 | 94.08
114 | Beldar | Day | 0.25 | 645 | 161.25
| TOTAL |  |  |  | 255.33
| Add Water Charges @ 1% |  |  |  | 2.5533
| TOTAL |  |  |  | 257.8833
| Add CPOH @ 15% |  |  |  | 38.6825
| TOTAL |  |  |  | 296.5658
| Cost of 10.0 metre |  |  |  | 296.5658
| Cost per metre |  |  |  | 29.66
Say ₹ 172.31 + 29.66 x Cost Index
0 | Providing and fixing PVC pipes includes jointing of pipes with one step PVC solvent cement & testing of joints complete as per direction of Engineer in Charge.110 mm dia 6 KGF/cm2
Code | Description | Unit | Quantity | Rate | Amount
Details of cost for 10 metre
MATERIALS:
MR54 | PVC pipe 110 mm outer dia. 6kgf cm2 | metre | 11.5 | 211 | 2426.5
Add 15% for fittings and wastage etc. on (A)
| Add Water Charges @ 1% |  |  |  | 24.265
| TOTAL |  |  |  | 2450.765
| Add CPOH @ 15% |  |  |  | 367.6148
| TOTAL |  |  |  | 2818.3798
| Cost of 10.0 metre |  |  |  | 2818.3798
| Cost per metre |  |  |  | 281.84
116 | Fitter(grade1) | Day | 0.12 | 784 | 94.08
114 | Beldar | Day | 0.25 | 645 | 161.25
| TOTAL |  |  |  | 255.33
| Add Water Charges @ 1% |  |  |  | 2.5533
| TOTAL |  |  |  | 257.8833
| Add CPOH @ 15% |  |  |  | 38.6825
| TOTAL |  |  |  | 296.5658
| Cost of 10.0 metre |  |  |  | 296.5658
| Cost per metre |  |  |  | 29.66
Say ₹ 281.84 + 29.66 x Cost Index
0 | Providing and fixing PVC pipes includes jointing of pipes with one step PVC solvent cement & testing of joints complete as per direction of Engineer in Charge.150 mm dia 6 KGF/cm2
Code | Description | Unit | Quantity | Rate | Amount
Details of cost for 10 metre
MATERIALS:
MR56 | PVC pipe 150 mm outer dia. 6kgf cm2 | metre | 11.5 | 520 | 5980
Add 15% for fittings and wastage etc. on (A)
| Add Water Charges @ 1% |  |  |  | 59.8
| TOTAL |  |  |  | 6039.8
| Add CPOH @ 15% |  |  |  | 905.97
| TOTAL |  |  |  | 6945.77
| Cost of 10.0 metre |  |  |  | 6945.77
| Cost per metre |  |  |  | 694.58
116 | Fitter(grade1) | Day | 0.12 | 784 | 94.08
114 | Beldar | Day | 0.25 | 645 | 161.25
| TOTAL |  |  |  | 255.33
| Add Water Charges @ 1% |  |  |  | 2.5533
| TOTAL |  |  |  | 257.8833
| Add CPOH @ 15% |  |  |  | 38.6825
| TOTAL |  |  |  | 296.5658
| Cost of 10.0 metre |  |  |  | 296.5658
| Cost per metre |  |  |  | 29.66
Say ₹ 694.58 + 29.66 x Cost Index

## PVC wo Trench
0 | Providing and fixing PVC pipes includes jointing of pipes with one step PVC solvent cement & testing of joints complete as per direction of Engineer in Charge. 140 mm dia 6 KGF/cm2
Code | Description | Unit | Quantity | Rate | Amount
Details of cost for 10 metre
MATERIALS:
MR10215 | PVC Pipe, 6kg/cm2, 140mm Dia | metre | 11.5 | 281 | 3231.5
Add 15% for fittings and wastage etc. on (A)
| Add Water Charges @ 1% |  |  |  | 32.315
| TOTAL |  |  |  | 3263.815
| Add CPOH @ 15% |  |  |  | 489.5722
| TOTAL |  |  |  | 3753.3873
| Cost of 10.0 metre |  |  |  | 3753.3873
| Cost per metre |  |  |  | 375.34
116 | Fitter(grade1) | Day | 0.37 | 784 | 290.08
114 | Beldar | Day | 0.8 | 645 | 516
| TOTAL |  |  |  | 806.08
| Add Water Charges @ 1% |  |  |  | 8.0608
| TOTAL |  |  |  | 814.1408
| Add CPOH @ 15% |  |  |  | 122.1211
| TOTAL |  |  |  | 936.2619
| Cost of 10.0 metre |  |  |  | 936.2619
| Cost per metre |  |  |  | 93.63
Say ₹ 375.34 + 93.63 x Cost Index
0 | Providing and fixing PVC pipes includes jointing of pipes with one step PVC solvent cement & testing of joints complete as per direction of Engineer in Charge.63 mm dia 10 KGF/cm2
Code | Description | Unit | Quantity | Rate | Amount
Details of cost for 10 metre
MATERIALS:
MR10234 | PVC Pipe, 10kg/cm2, 63mm Dia. | metre | 11.5 | 97 | 1115.5
Add 15% for fittings and wastage etc. on (A)
| Add Water Charges @ 1% |  |  |  | 11.155
| TOTAL |  |  |  | 1126.655
| Add CPOH @ 15% |  |  |  | 168.9983
| TOTAL |  |  |  | 1295.6533
| Cost of 10.0 metre |  |  |  | 1295.6533
| Cost per metre |  |  |  | 129.57
116 | Fitter(grade1) | Day | 0.25 | 784 | 196
114 | Beldar | Day | 0.66 | 645 | 425.7
| TOTAL |  |  |  | 621.7
| Add Water Charges @ 1% |  |  |  | 6.217
| TOTAL |  |  |  | 627.917
| Add CPOH @ 15% |  |  |  | 94.1876
| TOTAL |  |  |  | 722.1046
| Cost of 10.0 metre |  |  |  | 722.1046
| Cost per metre |  |  |  | 72.21
Say ₹ 129.57 + 72.21 x Cost Index
0 | Providing and fixing PVC pipes includes jointing of pipes with one step PVC solvent cement & testing of joints complete as per direction of Engineer in Charge.90 mm dia 10 KGF/cm2
Code | Description | Unit | Quantity | Rate | Amount
Details of cost for 10 metre
MATERIALS:
MR10236 | PVC Pipe, 10kg/cm2, 90mm Dia. | metre | 11.5 | 195 | 2242.5
Add 15% for fittings and wastage etc. on (A)
| Add Water Charges @ 1% |  |  |  | 22.425
| TOTAL |  |  |  | 2264.925
| Add CPOH @ 15% |  |  |  | 339.7387
| TOTAL |  |  |  | 2604.6638
| Cost of 10.0 metre |  |  |  | 2604.6638
| Cost per metre |  |  |  | 260.47
116 | Fitter(grade1) | Day | 0.37 | 784 | 290.08
114 | Beldar | Day | 0.8 | 645 | 516
| TOTAL |  |  |  | 806.08
| Add Water Charges @ 1% |  |  |  | 8.0608
| TOTAL |  |  |  | 814.1408
| Add CPOH @ 15% |  |  |  | 122.1211
| TOTAL |  |  |  | 936.2619
| Cost of 10.0 metre |  |  |  | 936.2619
| Cost per metre |  |  |  | 93.63
Say ₹ 260.47 + 93.63 x Cost Index
0 | Providing and fixing PVC pipes includes jointing of pipes with one step PVC solvent cement & testing of joints complete as per direction of Engineer in Charge.90 mm dia 6 KGF/cm2
Code | Description | Unit | Quantity | Rate | Amount
Details of cost for 10 metre
MATERIALS:
MR10213 | PVC Pipe, 6kg/cm2, 90mm Dia. | metre | 11.5 | 128 | 1472
Add 15% for fittings and wastage etc. on (A)
| Add Water Charges @ 1% |  |  |  | 14.72
| TOTAL |  |  |  | 1486.72
| Add CPOH @ 15% |  |  |  | 223.008
| TOTAL |  |  |  | 1709.728
| Cost of 10.0 metre |  |  |  | 1709.728
| Cost per metre |  |  |  | 170.97
116 | Fitter(grade1) | Day | 0.37 | 784 | 290.08
114 | Beldar | Day | 0.8 | 645 | 516
| TOTAL |  |  |  | 806.08
| Add Water Charges @ 1% |  |  |  | 8.0608
| TOTAL |  |  |  | 814.1408
| Add CPOH @ 15% |  |  |  | 122.1211
| TOTAL |  |  |  | 936.2619
| Cost of 10.0 metre |  |  |  | 936.2619
| Cost per metre |  |  |  | 93.63
Say ₹ 170.97 + 93.63 x Cost Index

## PVC With Trench PRICE
Sor/Spec Code | MR Code | Description |  |  | Remarks
|  | Unit | Quantity | Rate (₹) | Amount | Label
Providing and fixing PVC pipes including jointing of pipes with one step PVC solvent cement, trenching, refilling & testing of joints complete as per direction of Engineer in Charge 15 mm dia 12kgf/cm2 (50.18.9.1.1)
| Header Unit | metre | Header Quantity | 10
Header Details | Details of cost for 10.00 m
Material | [5 empty] | M
| MR38 | PVC pipe 15 mm outer dia. 12kgf/cm2 Add 15% for fittings and wastage etc.on (A)
|  | metre | 11.5 | 38 | 437 | M1
TOTAL (Material) |  |  | 10 | metre | 437
UNIT TOTAL |  |  | 1 | metre | 43.7
Water Charge@ 1.00 % |  |  |  |  | 0.437
TOTAL |  |  |  |  | 44.137
Contractors Profit & Overhead@ 15.00 % |  |  |  |  | 6.6205
TOTAL |  |  |  |  | 50.76
Labour | [5 empty] | L
116 |  | Fitter(grade1)
|  | Day | 0.08 | 784 | 62.72 | L1
114 |  | Beldar Trenching and refilling etc.
|  | Day | 0.16 | 645 | 103.2 | L2
114 |  | Beldar
|  | Day | 0.66 | 645 | 425.7 | L3
115 |  | Coolie
|  | Day | 0.66 | 645 | 425.7 | L4
TOTAL (Labour) |  |  | 10 | metre | 1017.32
UNIT TOTAL |  |  | 1 | metre | 101.732
Water Charge@ 1.00 % |  |  |  |  | 1.0173
TOTAL |  |  |  |  | 102.7493
Contractors Profit & Overhead@ 15.00 % |  |  |  |  | 15.4124
TOTAL |  |  |  |  | 118.16
Say ₹ 50.76 + 118.16 x Cost Index | [6 empty] | 50.7576 | 118.1617
Sor/Spec Code | MR Code | Description |  |  | Remarks
|  | Unit | Quantity | Rate (₹) | Amount | Label
Providing and fixing PVC pipes including jointing of pipes with one step PVC solvent cement, trenching, refilling & testing of joints complete as per direction of Engineer in Charge. 15 mm dia 10Kgf/cm2 (50.18.9.1.2)
| Header Unit | metre | Header Quantity | 10
Header Details | Details of cost for 10 metres
Material | [5 empty] | M
| MR39 | PVC pipe 15 mm outer dia 10kgf/cm2 Add 15% for fittings and wastage etc.on(A)
|  | metre | 11.5 | 27 | 310.5 | M1
TOTAL (Material) |  |  | 10 | metre | 310.5
UNIT TOTAL |  |  | 1 | metre | 31.05
Water Charge@ 1.00 % |  |  |  |  | 0.3105
TOTAL |  |  |  |  | 31.3605
Contractors Profit & Overhead@ 15.00 % |  |  |  |  | 4.7041
TOTAL |  |  |  |  | 36.06
Labour | [5 empty] | L
116 |  | Fitter(grade1)
|  | Day | 0.08 | 784 | 62.72 | L1
114 |  | Beldar Trenching and refilling etc
|  | Day | 0.16 | 645 | 103.2 | L2
114 |  | Beldar
|  | Day | 0.66 | 645 | 425.7 | L3
115 |  | Coolie
|  | Day | 0.66 | 645 | 425.7 | L4
TOTAL (Labour) |  |  | 10 | metre | 1017.32
UNIT TOTAL |  |  | 1 | metre | 101.732
Water Charge@ 1.00 % |  |  |  |  | 1.0173
TOTAL |  |  |  |  | 102.7493
Contractors Profit & Overhead@ 15.00 % |  |  |  |  | 15.4124
TOTAL |  |  |  |  | 118.16
Say ₹ 36.06 + 118.16 x Cost Index | [6 empty] | 36.0646 | 118.1617
Sor/Spec Code | MR Code | Description |  |  | Remarks
|  | Unit | Quantity | Rate (₹) | Amount | Label
Providing and fixing PVC pipes including jointing of pipes with one step PVC solvent cement, trenching, refilling & testing of joints as per direction of Engineer in Charge.20 mm dia 12 Kgf/cm2 (50.18.9.2.1)
| Header Unit | metre | Header Quantity | 10
Header Details | Details of cost for 10.00 meter
Material | [5 empty] | M
| MR40 | PVC pipe 20 mm outer dia 12 kgf/cm2 Add 15% for fittings and wastage etc. on (A)
|  | metre | 11.5 | 40.5 | 465.75 | M1
TOTAL (Material) |  |  | 10 | metre | 465.75
UNIT TOTAL |  |  | 1 | metre | 46.575
Water Charge@ 1.00 % |  |  |  |  | 0.46575
TOTAL |  |  |  |  | 47.0408
Contractors Profit & Overhead@ 15.00 % |  |  |  |  | 7.0561
TOTAL |  |  |  |  | 54.1
Labour | [5 empty] | L
116 |  | Fitter(grade1)
|  | Day | 0.08 | 784 | 62.72 | L1
114 |  | Beldar Trenching and refilling etc
|  | Day | 0.16 | 645 | 103.2 | L2
114 |  | Beldar
|  | Day | 0.66 | 645 | 425.7 | L3
115 |  | Coolie
|  | Day | 0.66 | 645 | 425.7 | L4
TOTAL (Labour) |  |  | 10 | metre | 1017.32
UNIT TOTAL |  |  | 1 | metre | 101.732
Water Charge@ 1.00 % |  |  |  |  | 1.0173
TOTAL |  |  |  |  | 102.7493
Contractors Profit & Overhead@ 15.00 % |  |  |  |  | 15.4124
TOTAL |  |  |  |  | 118.16
Say ₹ 54.1 + 118.16 x Cost Index | [6 empty] | 54.0969 | 118.1617
Sor/Spec Code | MR Code | Description |  |  | Remarks
|  | Unit | Quantity | Rate (₹) | Amount | Label
Providing and fixing PVC pipes including of pipes with one step PVC solvent cement, trenching, refilling & testing of joints complete as per direction of Engineer in Charge. 20 mm dia 10 Kgf/cm2 (50.18.9.2.2)
| Header Unit | metre | Header Quantity | 10
Header Details | Details of cost for 10 meter
Material | [5 empty] | M
| MR41 | PVC pipe 20 mm outer dia 10 kgf/cm2 Add 15% for fittings and wastage etc. on (A)
|  | metre | 11.5 | 30 | 345 | M1
TOTAL (Material) |  |  | 10 | metre | 345
UNIT TOTAL |  |  | 1 | metre | 34.5
Water Charge@ 1.00 % |  |  |  |  | 0.345
TOTAL |  |  |  |  | 34.845
Contractors Profit & Overhead@ 15.00 % |  |  |  |  | 5.2268
TOTAL |  |  |  |  | 40.07
Labour | [5 empty] | L
116 |  | Fitter(grade1)
|  | Day | 0.08 | 784 | 62.72 | L1
114 |  | Beldar Trenching and refilling etc
|  | Day | 0.16 | 645 | 103.2 | L2
114 |  | Beldar
|  | Day | 0.66 | 645 | 425.7 | L3
115 |  | Coolie
|  | Day | 0.66 | 645 | 425.7 | L4
TOTAL (Labour) |  |  | 10 | metre | 1017.32
UNIT TOTAL |  |  | 1 | metre | 101.732
Water Charge@ 1.00 % |  |  |  |  | 1.0173
TOTAL |  |  |  |  | 102.7493
Contractors Profit & Overhead@ 15.00 % |  |  |  |  | 15.4124
TOTAL |  |  |  |  | 118.16
Say ₹ 40.07 + 118.16 x Cost Index | [6 empty] | 40.0718 | 118.1617
Sor/Spec Code | MR Code | Description |  |  | Remarks
|  | Unit | Quantity | Rate (₹) | Amount | Label
Providing and fixing PVC pipes including jointing of pipes with one step PVC solvent cement, trenching, refilling & testing of joints complete as per direction of Engineer in Charge 25 mm dia 12kgf/cm2 (50.18.9.3.1)
| Header Unit | metre | Header Quantity | 10
Header Details | Details of cost for 10 meter
Material | [5 empty] | M
| MR42 | PVC pipe 25 mm outer dia . 12 kgf/cm2 Add 15% for fittings and wastage etc.on(A)
|  | metre | 11.5 | 61 | 701.5 | M1
TOTAL (Material) |  |  | 10 | metre | 701.5
UNIT TOTAL |  |  | 1 | metre | 70.15
Water Charge@ 1.00 % |  |  |  |  | 0.7015
TOTAL |  |  |  |  | 70.8515
Contractors Profit & Overhead@ 15.00 % |  |  |  |  | 10.6277
TOTAL |  |  |  |  | 81.48
Labour | [5 empty] | L
116 |  | Fitter(grade1)
|  | Day | 0.12 | 784 | 94.08 | L1
114 |  | Beldar Trenching and refilling etc
|  | Day | 0.25 | 645 | 161.25 | L2
114 |  | Beldar
|  | Day | 0.66 | 645 | 425.7 | L3
115 |  | Coolie
|  | Day | 0.66 | 645 | 425.7 | L4
TOTAL (Labour) |  |  | 10 | metre | 1106.73
UNIT TOTAL |  |  | 1 | metre | 110.673
Water Charge@ 1.00 % |  |  |  |  | 1.1067
TOTAL |  |  |  |  | 111.7797
Contractors Profit & Overhead@ 15.00 % |  |  |  |  | 16.767
TOTAL |  |  |  |  | 128.55
Say ₹ 81.48 + 128.55 x Cost Index | [6 empty] | 81.4792 | 128.5467
Sor/Spec Code | MR Code | Description |  |  | Remarks
|  | Unit | Quantity | Rate (₹) | Amount | Label
Providing and fixing PVC pipes includes jointing of pipes with one step PVC solvent cement, trenching, refilling & testing of joints complete as per direction of Engineer in Charge. 25 mm dia 10KGF/cm2 (50.18.9.3.2)
| Header Unit | metre | Header Quantity | 10
Header Details | Details of cost for 10 metre
Material | [5 empty] | M
| MR43 | PVC pipe 25 mm outer dia. 10kgf cm2 Add 15% for fittings and wastage etc. on (A)
|  | metre | 11.5 | 48 | 552 | M1
TOTAL (Material) |  |  | 10 | metre | 552
UNIT TOTAL |  |  | 1 | metre | 55.2
Water Charge@ 1.00 % |  |  |  |  | 0.552
TOTAL |  |  |  |  | 55.752
Contractors Profit & Overhead@ 15.00 % |  |  |  |  | 8.3628
TOTAL |  |  |  |  | 64.11
Labour | [5 empty] | L
116 |  | Fitter(grade1)
|  | Day | 0.12 | 784 | 94.08 | L1
114 |  | Beldar Trenching and refilling etc.
|  | Day | 0.25 | 645 | 161.25 | L2
114 |  | Beldar
|  | Day | 0.66 | 645 | 425.7 | L3
115 |  | Coolie
|  | Day | 0.66 | 645 | 425.7 | L4
TOTAL (Labour) |  |  | 10 | metre | 1106.73
UNIT TOTAL |  |  | 1 | metre | 110.673
Water Charge@ 1.00 % |  |  |  |  | 1.1067
TOTAL |  |  |  |  | 111.7797
Contractors Profit & Overhead@ 15.00 % |  |  |  |  | 16.767
TOTAL |  |  |  |  | 128.55
Say ₹ 64.11 + 128.55 x Cost Index | [6 empty] | 64.1148 | 128.5467
Sor/Spec Code | MR Code | Description |  |  | Remarks
|  | Unit | Quantity | Rate (₹) | Amount | Label
Providing and fixing PVC pipes including jointing of pipes with one step PVC solvent cement, trenching, refilling & testing of joints complete as per direction of Engineer in Charge.32 mm dia 10.Kgf/cm2 (50.18.9.4.1)
| Header Unit | metre | Header Quantity | 10
Header Details | Details of cost for 10 .00 metre.
Material | [5 empty] | M
| MR44 | PVC pipe 32 mm outer dia. 10Kgf/cm2 Add 15% for fittings and wastage etc. on (A)
|  | metre | 11.5 | 65 | 747.5 | M1
TOTAL (Material) |  |  | 10 | metre | 747.5
UNIT TOTAL |  |  | 1 | metre | 74.75
Water Charge@ 1.00 % |  |  |  |  | 0.7475
TOTAL |  |  |  |  | 75.4975
Contractors Profit & Overhead@ 15.00 % |  |  |  |  | 11.3246
TOTAL |  |  |  |  | 86.82
Labour | [5 empty] | L
116 |  | Fitter(grade1)
|  | Day | 0.12 | 784 | 94.08 | L1
114 |  | Beldar Trenching and refilling etc
|  | Day | 0.25 | 645 | 161.25 | L2
114 |  | Beldar
|  | Day | 0.66 | 645 | 425.7 | L3
115 |  | Coolie
|  | Day | 0.66 | 645 | 425.7 | L4
TOTAL (Labour) |  |  | 10 | metre | 1106.73
UNIT TOTAL |  |  | 1 | metre | 110.673
Water Charge@ 1.00 % |  |  |  |  | 1.1067
TOTAL |  |  |  |  | 111.7797
Contractors Profit & Overhead@ 15.00 % |  |  |  |  | 16.767
TOTAL |  |  |  |  | 128.55
Say ₹ 86.82 + 128.55 x Cost Index | [6 empty] | 86.8221 | 128.5467
Sor/Spec Code | MR Code | Description |  |  | Remarks
|  | Unit | Quantity | Rate (₹) | Amount | Label
Providing and fixing PVC pipes including joints of pipes with one step PVC solvent cement, trenching, refilling & testing of joints complete as per direction of Engineer in Charge. 32 mm dia 6 Kgf/cm2 (50.18.9.4.2)
| Header Unit | metre | Header Quantity | 10
Header Details | Details of cost for 10.00 metre
Material | [5 empty] | M
| MR45 | PVC pipe 32 mm outer dia 6Kgf/cm2 Add 15% for fittings and wastage etc. on (A)
|  | metre | 11.5 | 52 | 598 | M1
TOTAL (Material) |  |  | 10 | metre | 598
UNIT TOTAL |  |  | 1 | metre | 59.8
Water Charge@ 1.00 % |  |  |  |  | 0.598
TOTAL |  |  |  |  | 60.398
Contractors Profit & Overhead@ 15.00 % |  |  |  |  | 9.0597
TOTAL |  |  |  |  | 69.46
Labour | [5 empty] | L
116 |  | Fitter(grade1)
|  | Day | 0.12 | 784 | 94.08 | L1
114 |  | Beldar Trenching and refilling etc
|  | Day | 0.25 | 645 | 161.25 | L2
114 |  | Beldar
|  | Day | 0.66 | 645 | 425.7 | L3
115 |  | Coolie
|  | Day | 0.66 | 645 | 425.7 | L4
TOTAL (Labour) |  |  | 10 | metre | 1106.73
UNIT TOTAL |  |  | 1 | metre | 110.673
Water Charge@ 1.00 % |  |  |  |  | 1.1067
TOTAL |  |  |  |  | 111.7797
Contractors Profit & Overhead@ 15.00 % |  |  |  |  | 16.767
TOTAL |  |  |  |  | 128.55
Say ₹ 69.46 + 128.55 x Cost Index | [6 empty] | 69.4577 | 128.5467
Sor/Spec Code | MR Code | Description |  |  | Remarks
|  | Unit | Quantity | Rate (₹) | Amount | Label
Providing and fixing PVC pipes including jointing of pipes with one step PVC solvent cement, trenching refilling & testing of joints complete as per direction of Engineer in Charge 40 mm dia 10Kgf/cm2 (50.18.9.5.1)
| Header Unit | metre | Header Quantity | 10
Header Details | Details of cost for 10.00 metre
Material | [5 empty] | M
| MR46 | PVC pipe 40 mm outer dia. 10kgf/cm2 Add 15% for fittings and wastage etc. on
|  | metre | 11.5 | 84 | 966 | M1
TOTAL (Material) |  |  | 10 | metre | 966
UNIT TOTAL |  |  | 1 | metre | 96.6
Water Charge@ 1.00 % |  |  |  |  | 0.966
TOTAL |  |  |  |  | 97.566
Contractors Profit & Overhead@ 15.00 % |  |  |  |  | 14.6349
TOTAL |  |  |  |  | 112.2
Labour | [5 empty] | L
116 |  | Fitter(grade1)
|  | Day | 0.16 | 784 | 125.44 | L1
114 |  | Beldar Trenching and refilling etc
|  | Day | 0.33 | 645 | 212.85 | L2
114 |  | Beldar
|  | Day | 0.66 | 645 | 425.7 | L3
115 |  | Coolie
|  | Day | 0.66 | 645 | 425.7 | L4
TOTAL (Labour) |  |  | 10 | metre | 1189.69
UNIT TOTAL |  |  | 1 | metre | 118.969
Water Charge@ 1.00 % |  |  |  |  | 1.1897
TOTAL |  |  |  |  | 120.1587
Contractors Profit & Overhead@ 15.00 % |  |  |  |  | 18.0238
TOTAL |  |  |  |  | 138.18
Say ₹ 112.2 + 138.18 x Cost Index | [6 empty] | 112.2009 | 138.1825
Sor/Spec Code | MR Code | Description |  |  | Remarks
|  | Unit | Quantity | Rate (₹) | Amount | Label
Providing and fixing PVC pipes including jointing of pipes with one step PVC solvent cement, trenching, refilling & testing of joints compete as per direction of Engineer in Charge. 40 mm dia 6 Kgf/cm2 (50.18.9.5.2)
| Header Unit | metre | Header Quantity | 10
Header Details | Details of cost for 10.00 metre
Material | [5 empty] | M
| MR47 | PVC pipe 40 mm outer dia. 6kgf/cm2 Add 15% for fittings and wastage etc. on (A)
|  | metre | 11.5 | 53 | 609.5 | M1
TOTAL (Material) |  |  | 10 | metre | 609.5
UNIT TOTAL |  |  | 1 | metre | 60.95
Water Charge@ 1.00 % |  |  |  |  | 0.6095
TOTAL |  |  |  |  | 61.5595
Contractors Profit & Overhead@ 15.00 % |  |  |  |  | 9.2339
TOTAL |  |  |  |  | 70.79
Labour | [5 empty] | L
116 |  | Fitter(grade1)
|  | Day | 0.16 | 784 | 125.44 | L1
114 |  | Beldar Trenching and refilling etc
|  | Day | 0.33 | 645 | 212.85 | L2
114 |  | Beldar
|  | Day | 0.66 | 645 | 425.7 | L3
115 |  | Coolie
|  | Day | 0.66 | 645 | 425.7 | L4
TOTAL (Labour) |  |  | 10 | metre | 1189.69
UNIT TOTAL |  |  | 1 | metre | 118.969
Water Charge@ 1.00 % |  |  |  |  | 1.1897
TOTAL |  |  |  |  | 120.1587
Contractors Profit & Overhead@ 15.00 % |  |  |  |  | 18.0238
TOTAL |  |  |  |  | 138.18
Say ₹ 70.79 + 138.18 x Cost Index | [6 empty] | 70.7934 | 138.1825
Sor/Spec Code | MR Code | Description |  |  | Remarks
|  | Unit | Quantity | Rate (₹) | Amount | Label
Providing and fixing PVC pipes including jointing of pipes with one step PVC solvent cement, trenching, refilling & testing of joints complete as per direction of Engineer in Charge. 50 mm dia 10Kgf/cm2 (50.18.9.6.1)
| Header Unit | metre | Header Quantity | 10
Header Details | Details of cost for 10.00 meter
Material | [5 empty] | M
| MR48 | PVC pipe 50 mm outer dia. 10 kgf/cm2 Add 15% for fittings and wastage etc. on
|  | metre | 11.5 | 90 | 1035 | M1
TOTAL (Material) |  |  | 10 | metre | 1035
UNIT TOTAL |  |  | 1 | metre | 103.5
Water Charge@ 1.00 % |  |  |  |  | 1.035
TOTAL |  |  |  |  | 104.535
Contractors Profit & Overhead@ 15.00 % |  |  |  |  | 15.6802
TOTAL |  |  |  |  | 120.22
Labour | [5 empty] | L
116 |  | Fitter(grade1)
|  | Day | 0.16 | 784 | 125.44 | L1
114 |  | Beldar Trenching and refilling etc
|  | Day | 0.33 | 645 | 212.85 | L2
114 |  | Beldar
|  | Day | 0.66 | 645 | 425.7 | L3
115 |  | Coolie
|  | Day | 0.66 | 645 | 425.7 | L4
TOTAL (Labour) |  |  | 10 | metre | 1189.69
UNIT TOTAL |  |  | 1 | metre | 118.969
Water Charge@ 1.00 % |  |  |  |  | 1.1897
TOTAL |  |  |  |  | 120.1587
Contractors Profit & Overhead@ 15.00 % |  |  |  |  | 18.0238
TOTAL |  |  |  |  | 138.18
Say ₹ 120.22 + 138.18 x Cost Index | [6 empty] | 120.2152 | 138.1825
Sor/Spec Code | MR Code | Description |  |  | Remarks
|  | Unit | Quantity | Rate (₹) | Amount | Label
Providing and fixing PVC pipes including jointing of pipes with one step PVC solvent cement, trenching, refilling & testing of joints complete as per direction of Engineer in Charge. 50 mm dia 6 Kgf/cm2 (50.18.9.6.2)
| Header Unit | metre | Header Quantity | 10
Header Details | Details of cost for 10 meter
Material | [5 empty] | M
| MR49 | PVC pipe 50 mm outer dia.6kgf/cm2 Add 15% for fittings and wastage etc. on (A)
|  | metre | 11.5 | 60 | 690 | M1
TOTAL (Material) |  |  | 10 | metre | 690
UNIT TOTAL |  |  | 1 | metre | 69
Water Charge@ 1.00 % |  |  |  |  | 0.69
TOTAL |  |  |  |  | 69.69
Contractors Profit & Overhead@ 15.00 % |  |  |  |  | 10.4535
TOTAL |  |  |  |  | 80.14
Labour | [5 empty] | L
116 |  | Fitter(grade1)
|  | Day | 0.16 | 784 | 125.44 | L1
114 |  | Beldar Trenching and refilling etc
|  | Day | 0.33 | 645 | 212.85 | L2
114 |  | Beldar
|  | Day | 0.66 | 645 | 425.7 | L3
115 |  | Coolie
|  | Day | 0.66 | 645 | 425.7 | L4
TOTAL (Labour) |  |  | 10 | metre | 1189.69
UNIT TOTAL |  |  | 1 | metre | 118.969
Water Charge@ 1.00 % |  |  |  |  | 1.1897
TOTAL |  |  |  |  | 120.1587
Contractors Profit & Overhead@ 15.00 % |  |  |  |  | 18.0238
TOTAL |  |  |  |  | 138.18
Say ₹ 80.14 + 138.18 x Cost Index | [6 empty] | 80.1435 | 138.1825
Sor/Spec Code | MR Code | Description |  |  | Remarks
|  | Unit | Quantity | Rate (₹) | Amount | Label
Providing and fixing PVC pipes including of pipes with one step PVC solvent cement, trenching refilling & testing of joints complete as per direction of Engineer in Charge. 63 mm dia 6Kgf/cm2 (50.18.9.7.1)
| Header Unit | metre | Header Quantity | 10
Header Details | Details of cost for 10 metre
Material | [5 empty] | M
| MR50 | PVC pipe 63 mm outer dia . 6kgf/cm2
|  | metre | 10.5 | 118 | 1239 | M1
TOTAL (Material) |  |  | 10 | metre | 1239
UNIT TOTAL |  |  | 1 | metre | 123.9
Water Charge@ 1.00 % |  |  |  |  | 1.239
TOTAL |  |  |  |  | 125.139
Contractors Profit & Overhead@ 15.00 % |  |  |  |  | 18.7708
TOTAL |  |  |  |  | 143.91
Labour | [5 empty] | L
116 |  | Fitter(grade1)
|  | Day | 0.25 | 784 | 196 | L1
114 |  | Beldar Trenching and refilling etc
|  | Day | 0.66 | 645 | 425.7 | L2
114 |  | Beldar
|  | Day | 0.66 | 645 | 425.7 | L3
115 |  | Coolie
|  | Day | 0.66 | 645 | 425.7 | L4
TOTAL (Labour) |  |  | 10 | metre | 1473.1
UNIT TOTAL |  |  | 1 | metre | 147.31
Water Charge@ 1.00 % |  |  |  |  | 1.4731
TOTAL |  |  |  |  | 148.7831
Contractors Profit & Overhead@ 15.00 % |  |  |  |  | 22.3175
TOTAL |  |  |  |  | 171.1
Say ₹ 143.91 + 171.1 x Cost Index | [6 empty] | 143.9099 | 171.1006
Sor/Spec Code | MR Code | Description |  |  | Remarks
|  | Unit | Quantity | Rate (₹) | Amount | Label
Providing and fixing PVC pipes including jointing of pipes with one step PVC solvent cement, trenching, refilling & testing of joints complete as per direction of Engineer in Charge.63 mm dia 4 Kgf/cm2 (50.18.9.7.2)
| Header Unit | metre | Header Quantity | 10
Header Details | Details of cost for 10.00 meter
Material | [5 empty] | M
| MR51 | PVC pipe 63 mm outer dia. 4 kgf/cm2 Add 5% for wastage etc. on (A)
|  | metre | 10.5 | 83 | 871.5 | M1
TOTAL (Material) |  |  | 10 | metre | 871.5
UNIT TOTAL |  |  | 1 | metre | 87.15
Water Charge@ 1.00 % |  |  |  |  | 0.8715
TOTAL |  |  |  |  | 88.0215
Contractors Profit & Overhead@ 15.00 % |  |  |  |  | 13.2032
TOTAL |  |  |  |  | 101.22
Labour | [5 empty] | L
116 |  | Fitter(grade1)
|  | Day | 0.25 | 784 | 196 | L1
114 |  | Beldar
|  | Day | 0.66 | 645 | 425.7 | L2
114 |  | Beldar
|  | Day | 0.66 | 645 | 425.7 | L3
115 |  | Coolie
|  | Day | 0.66 | 645 | 425.7 | L4
TOTAL (Labour) |  |  | 10 | metre | 1473.1
UNIT TOTAL |  |  | 1 | metre | 147.31
Water Charge@ 1.00 % |  |  |  |  | 1.4731
TOTAL |  |  |  |  | 148.7831
Contractors Profit & Overhead@ 15.00 % |  |  |  |  | 22.3175
TOTAL |  |  |  |  | 171.1
Say ₹ 101.22 + 171.1 x Cost Index | [6 empty] | 101.2247 | 171.1006
Sor/Spec Code | MR Code | Description |  |  | Remarks
|  | Unit | Quantity | Rate (₹) | Amount | Label
Providing and fixing PVC pipes including jointing of pipes with one step PVC solvent cement, trenching, refilling & testing of joints complete as per direction of Engineer in Charge. 75 mm dia 6 Kgf/ cm2 50.18.9.8.1)
| Header Unit | metre | Header Quantity | 10
Header Details | Details of cost for 10.00 meter
Material | [5 empty] | M
| MR52 | PVC pipe 75 mm outer dia 6kgf/cm2 Add 5% for wastage etc. on (A)
|  | metre | 10.5 | 129 | 1354.5 | M1
TOTAL (Material) |  |  | 10 | metre | 1354.5
UNIT TOTAL |  |  | 1 | metre | 135.45
Water Charge@ 1.00 % |  |  |  |  | 1.3545
TOTAL |  |  |  |  | 136.8045
Contractors Profit & Overhead@ 15.00 % |  |  |  |  | 20.5207
TOTAL |  |  |  |  | 157.33
Labour | [5 empty] | L
116 |  | Fitter(grade1)
|  | Day | 0.25 | 784 | 196 | L1
114 |  | Beldar Trenching and refilling etc
|  | Day | 0.66 | 645 | 425.7 | L2
114 |  | Beldar
|  | Day | 0.66 | 645 | 425.7 | L3
115 |  | Coolie
|  | Day | 0.66 | 645 | 425.7 | L4
TOTAL (Labour) |  |  | 10 | metre | 1473.1
UNIT TOTAL |  |  | 1 | metre | 147.31
Water Charge@ 1.00 % |  |  |  |  | 1.4731
TOTAL |  |  |  |  | 148.7831
Contractors Profit & Overhead@ 15.00 % |  |  |  |  | 22.3175
TOTAL |  |  |  |  | 171.1
Say ₹ 157.33 + 171.1 x Cost Index | [6 empty] | 157.3252 | 171.1006
Sor/Spec Code | MR Code | Description |  |  | Remarks
|  | Unit | Quantity | Rate (₹) | Amount | Label
Providing and fixing PVC pipes including of pipes with one step PVC solvent cement, trenching and refilling & testing of joints complete as per direction of Engineer in Charge. 75 mm dia 4 Kgf/cm2 50.18.9.8.2)
| Header Unit | metre | Header Quantity | 10
Header Details | Details of cost for 10 metre
Material | [5 empty] | M
| MR53 | PVC pipe 75 mm outer dia 4 kgf/cm2 Add 5% for wastage etc. on (A)
|  | metre | 10.5 | 95 | 997.5 | M1
TOTAL (Material) |  |  | 10 | metre | 997.5
UNIT TOTAL |  |  | 1 | metre | 99.75
Water Charge@ 1.00 % |  |  |  |  | 0.9975
TOTAL |  |  |  |  | 100.7475
Contractors Profit & Overhead@ 15.00 % |  |  |  |  | 15.1121
TOTAL |  |  |  |  | 115.86
Labour | [5 empty] | L
116 |  | Fitter(grade1)
|  | Day | 0.25 | 784 | 196 | L1
114 |  | Beldar Trenching and refilling etc
|  | Day | 0.66 | 645 | 425.7 | L2
114 |  | Beldar
|  | Day | 0.66 | 645 | 425.7 | L3
115 |  | Coolie
|  | Day | 0.66 | 645 | 425.7 | L4
TOTAL (Labour) |  |  | 10 | metre | 1473.1
UNIT TOTAL |  |  | 1 | metre | 147.31
Water Charge@ 1.00 % |  |  |  |  | 1.4731
TOTAL |  |  |  |  | 148.7831
Contractors Profit & Overhead@ 15.00 % |  |  |  |  | 22.3175
TOTAL |  |  |  |  | 171.1
Say ₹ 115.86 + 171.1 x Cost Index | [6 empty] | 115.8596 | 171.1006
Sor/Spec Code | MR Code | Description |  |  | Remarks
|  | Unit | Quantity | Rate (₹) | Amount | Label
Providing and fixing PVC pipes including jointing of pipes with one step PVC solvent cement, trenching, refilling & testing of Joints complete as per direction of engineer in charge.110 mm dia 6Kgf/cm2 (50.18.9.9.1)
| Header Unit | metre | Header Quantity | 10
Header Details | Details of cost for 10. meter
Material | [5 empty] | M
| MR54 | PVC pipe 110 mm outer dia 6kgf/cm2 Add 5% for wastage etc.on (A)
|  | metre | 10.5 | 211 | 2215.5 | M1
TOTAL (Material) |  |  | 10 | metre | 2215.5
UNIT TOTAL |  |  | 1 | metre | 221.55
Water Charge@ 1.00 % |  |  |  |  | 2.2155
TOTAL |  |  |  |  | 223.7655
Contractors Profit & Overhead@ 15.00 % |  |  |  |  | 33.5648
TOTAL |  |  |  |  | 257.33
Labour | [5 empty] | L
116 |  | Fitter(grade1)
|  | Day | 0.37 | 784 | 290.08 | L1
114 |  | Beldar Trenching and refilling etc
|  | Day | 0.97 | 645 | 625.65 | L2
114 |  | Beldar
|  | Day | 0.8 | 645 | 516 | L3
115 |  | Coolie
|  | Day | 0.8 | 645 | 516 | L4
TOTAL (Labour) |  |  | 10 | metre | 1947.73
UNIT TOTAL |  |  | 1 | metre | 194.773
Water Charge@ 1.00 % |  |  |  |  | 1.9477
TOTAL |  |  |  |  | 196.7207
Contractors Profit & Overhead@ 15.00 % |  |  |  |  | 29.5081
TOTAL |  |  |  |  | 226.23
Say ₹ 257.33 + 226.23 x Cost Index | [6 empty] | 257.3303 | 226.2288
Sor/Spec Code | MR Code | Description |  |  | Remarks
|  | Unit | Quantity | Rate (₹) | Amount | Label
Providing and fixing PVC pipes includes joints of pipes with one step PVC solvent cement, trenching, refilling & testing of joints complete as per direction of Engineer in CHarge. 110 mm dia 4 Kg/cm2 (50.18.9.9.2)
| Header Unit | metre | Header Quantity | 10
Header Details | Details of cost for 10.00 meter
Material | [5 empty] | M
| MR55 | PVC pipe 110 mm outer dia. 4kgf/cm2 Add 5% for wastage etc. on (A)
|  | metre | 10.5 | 170 | 1785 | M1
TOTAL (Material) |  |  | 10 | metre | 1785
UNIT TOTAL |  |  | 1 | metre | 178.5
Water Charge@ 1.00 % |  |  |  |  | 1.785
TOTAL |  |  |  |  | 180.285
Contractors Profit & Overhead@ 15.00 % |  |  |  |  | 27.0428
TOTAL |  |  |  |  | 207.33
Labour | [5 empty] | L
116 |  | Fitter(grade1)
|  | Day | 0.37 | 784 | 290.08 | L1
114 |  | Beldar Trenching and refilling etc
|  | Day | 0.97 | 645 | 625.65 | L2
114 |  | Beldar
|  | Day | 0.8 | 645 | 516 | L3
115 |  | Coolie
|  | Day | 0.8 | 645 | 516 | L4
TOTAL (Labour) |  |  | 10 | metre | 1947.73
UNIT TOTAL |  |  | 1 | metre | 194.773
Water Charge@ 1.00 % |  |  |  |  | 1.9477
TOTAL |  |  |  |  | 196.7207
Contractors Profit & Overhead@ 15.00 % |  |  |  |  | 29.5081
TOTAL |  |  |  |  | 226.23
Say ₹ 207.33 + 226.23 x Cost Index | [6 empty] | 207.3278 | 226.2288
Sor/Spec Code | MR Code | Description |  |  | Remarks
|  | Unit | Quantity | Rate (₹) | Amount | Label
Providing and fixing PVC pipes including jointing of pipes with one step pvc solvent cement, trenching , refilling & testing of joints complete as per direction of Engineer in Charge. 150 mm dia 6 Kgf/cm2 (50.18.9.10.1)
| Header Unit | metre | Header Quantity | 10
Header Details | Details of cost for 10.00 meter
Material | [5 empty] | M
| MR56 | PVC pipe 150 mm outer dia 6kgf/cm2 Add 5% for wastage etc. on (A)
|  | metre | 10.5 | 520 | 5460 | M1
TOTAL (Material) |  |  | 10 | metre | 5460
UNIT TOTAL |  |  | 1 | metre | 546
Water Charge@ 1.00 % |  |  |  |  | 5.46
TOTAL |  |  |  |  | 551.46
Contractors Profit & Overhead@ 15.00 % |  |  |  |  | 82.719
TOTAL |  |  |  |  | 634.18
Labour | [5 empty] | L
116 |  | Fitter(grade1)
|  | Day | 0.37 | 784 | 290.08 | L1
114 |  | Beldar Trenching and refilling etc.
|  | Day | 0.97 | 645 | 625.65 | L2
114 |  | Beldar
|  | Day | 0.8 | 645 | 516 | L3
115 |  | Coolie
|  | Day | 0.8 | 645 | 516 | L4
TOTAL (Labour) |  |  | 10 | metre | 1947.73
UNIT TOTAL |  |  | 1 | metre | 194.773
Water Charge@ 1.00 % |  |  |  |  | 1.9477
TOTAL |  |  |  |  | 196.7207
Contractors Profit & Overhead@ 15.00 % |  |  |  |  | 29.5081
TOTAL |  |  |  |  | 226.23
Say ₹ 634.18 + 226.23 x Cost Index | [6 empty] | 634.179 | 226.2288

## PVC With Trench
PVC Pipe With Trenching
0 | Providing and fixing PVC pipes includes jointing of pipes with one step PVC solvent cement, trenching, refilling & testing of joints complete as per direction of Engineer in Charge. 140 mm dia 6 KGF/cm2
Code | Description | Unit | Quantity | Rate | Amount
Details of cost for 10 metre
MATERIALS:
MR10215 | PVC Pipe, 6kg/cm2, 140mm Dia | metre | 11.5 | 281 | 3231.5
Add 15% for fittings and wastage etc. on (A)
| Add Water Charges @ 1% |  |  |  | 32.315
| TOTAL |  |  |  | 3263.815
| Add CPOH @ 15% |  |  |  | 489.5722
| TOTAL |  |  |  | 3753.3873
| Cost of 10.0 metre |  |  |  | 3753.3873
| Cost per metre |  |  |  | 375.34
116 | Fitter(grade1) | Day | 0.37 | 784 | 290.08
114 | Beldar | Day | 0.97 | 645 | 625.65
Trenching and refilling etc.
114 | Beldar | Day | 0.8 | 645 | 516
115 | Coolie | Day | 0.8 | 645 | 516
| TOTAL |  |  |  | 1947.73
| Add Water Charges @ 1% |  |  |  | 19.4773
| TOTAL |  |  |  | 1967.2073
| Add CPOH @ 15% |  |  |  | 295.0811
| TOTAL |  |  |  | 2262.2884
| Cost of 10.0 metre |  |  |  | 2262.2884
| Cost per metre |  |  |  | 226.23
Say ₹ 375.34 + 226.23 x Cost Index
0 | Providing and fixing PVC pipes includes jointing of pipes with one step PVC solvent cement, trenching, refilling & testing of joints complete as per direction of Engineer in Charge. 63 mm dia 10 KGF/cm2
Code | Description | Unit | Quantity | Rate | Amount
Details of cost for 10 metre
MATERIALS:
MR10234 | PVC Pipe, 10kg/cm2, 63mm Dia. | metre | 11.5 | 97 | 1115.5
Add 15% for fittings and wastage etc. on (A)
| Add Water Charges @ 1% |  |  |  | 11.155
| TOTAL |  |  |  | 1126.655
| Add CPOH @ 15% |  |  |  | 168.9983
| TOTAL |  |  |  | 1295.6533
| Cost of 10.0 metre |  |  |  | 1295.6533
| Cost per metre |  |  |  | 129.57
116 | Fitter(grade1) | Day | 0.25 | 784 | 196
114 | Beldar | Day | 0.66 | 645 | 425.7
Trenching and refilling etc.
114 | Beldar | Day | 0.66 | 645 | 425.7
115 | Coolie | Day | 0.66 | 645 | 425.7
| TOTAL |  |  |  | 1473.1
| Add Water Charges @ 1% |  |  |  | 14.731
| TOTAL |  |  |  | 1487.831
| Add CPOH @ 15% |  |  |  | 223.1747
| TOTAL |  |  |  | 1711.0057
| Cost of 10.0 metre |  |  |  | 1711.0057
| Cost per metre |  |  |  | 171.1
Say ₹ 129.57 + 171.1 x Cost Index
0 | Providing and fixing PVC pipes includes jointing of pipes with one step PVC solvent cement, trenching, refilling & testing of joints complete as per direction of Engineer in Charge. 90 mm dia 10 KGF/cm2
Code | Description | Unit | Quantity | Rate | Amount
Details of cost for 10 metre
MATERIALS:
MR10236 | PVC Pipe, 10kg/cm2, 90mm Dia | metre | 11.5 | 195 | 2242.5
Add 15% for fittings and wastage etc. on (A)
| Add Water Charges @ 1% |  |  |  | 22.425
| TOTAL |  |  |  | 2264.925
| Add CPOH @ 15% |  |  |  | 339.7387
| TOTAL |  |  |  | 2604.6638
| Cost of 10.0 metre |  |  |  | 2604.6638
| Cost per metre |  |  |  | 260.47
116 | Fitter(grade1) | Day | 0.37 | 784 | 290.08
114 | Beldar | Day | 0.97 | 645 | 625.65
Trenching and refilling etc.
114 | Beldar | Day | 0.8 | 645 | 516
115 | Coolie | Day | 0.8 | 645 | 516
| TOTAL |  |  |  | 1947.73
| Add Water Charges @ 1% |  |  |  | 19.4773
| TOTAL |  |  |  | 1967.2073
| Add CPOH @ 15% |  |  |  | 295.0811
| TOTAL |  |  |  | 2262.2884
| Cost of 10.0 metre |  |  |  | 2262.2884
| Cost per metre |  |  |  | 226.23
Say ₹ 260.47 + 226.23 x Cost Index
0 | Providing and fixing PVC pipes includes jointing of pipes with one step PVC solvent cement, trenching, refilling & testing of joints complete as per direction of Engineer in Charge. 90 mm dia 6 KGF/cm2
Code | Description | Unit | Quantity | Rate | Amount
Details of cost for 10 metre
MATERIALS:
MR10213 | PVC Pipe, 6kg/cm2, 90mm Dia | metre | 11.5 | 128 | 1472
Add 15% for fittings and wastage etc. on (A)
| Add Water Charges @ 1% |  |  |  | 14.72
| TOTAL |  |  |  | 1486.72
| Add CPOH @ 15% |  |  |  | 223.008
| TOTAL |  |  |  | 1709.728
| Cost of 10.0 metre |  |  |  | 1709.728
| Cost per metre |  |  |  | 170.97
116 | Fitter(grade1) | Day | 0.37 | 784 | 290.08
114 | Beldar | Day | 0.97 | 645 | 625.65
Trenching and refilling etc.
114 | Beldar | Day | 0.8 | 645 | 516
115 | Coolie | Day | 0.8 | 645 | 516
| TOTAL |  |  |  | 1947.73
| Add Water Charges @ 1% |  |  |  | 19.4773
| TOTAL |  |  |  | 1967.2073
| Add CPOH @ 15% |  |  |  | 295.0811
| TOTAL |  |  |  | 2262.2884
| Cost of 10.0 metre |  |  |  | 2262.2884
| Cost per metre |  |  |  | 226.23
Say ₹ 170.97 + 226.23 x Cost Index

## Scaffolding
Spec Code | Specification | Rate (₹) | Unit
14.72 | Providing and fixing double scaffolding system (cup lock type) on the exterior side, upto seven story hight made with 40 mm dia. M.S. tube 1.5 m centre to centre, horizontal & vertical tubes joining with cup & lock system with M.S. tubes, M.S. tube challies, M.S. clamps and M.S. staricase system in the scaffolding for working platform etc. and maintaining it in a serviceable condition for the required duration as approved and removing it there after. The scaffolding system shall be stiffened with bracings, runners, connection with the building etc wherever required for inspection of work at required location with essential safety features for the workmen etc. complete as per directions and approval of Engineer- in Charge. The elevational area of the scaffolding shall be measured for payment purpose. The payment will be made once irrespective of duration of scaffolding. Note:- This item to be used for maintenance work judicially, necessary deduction for scaffolding in the existing item to be done . (14.72) | 247.41 | sqm

## Services
Sl. No | Item Name | Unit | Rate
1 | Hydrogeological Investigation (Domestic) | each visit | 585
2 | Hydrogeological Investigation (Institution) | each visit | 1935
3 | Hydrogeological Investigation (Industrial) | each visit | 3860
4 | Geophysical Logging | each | 14475
5 | 110mm (4.5") Borewell Drilling | meter | 390
6 | 150mm (6") Borewell Drilling | meter | 665
7 | 150mm (6") Tubewell Drilling | meter | 2315
8 | Tubewell Drilling 200mm (8") | meter | 2980
9 | 110mm (4.5") Filterpoint Well Drilling | meter | 255
10 | Flushing (Developing) Borewell | each | 5790
11 | Flushing (Developing) Tubewell | each | 15435
12 | Flushing (Developing) Filterpoint well | each | 2870
13 | Water Quality Testing (Domestic) | each sample | 445
14 | Water Quality Testing (Industrial) | each sample | 1105
15 | Water Quality Testing Including Bacteriology (Domestic) | each sample | 670
16 | Water Quality Testing Including Bacteriology (Industrial) | each sample | 1330
17 | 110mm (4.5") Borewell Drilling with Subsidy | meter | 195
18 | Rotary cum DTH OB Drilling | meter | 1985
19 | Pumping Test | 5 hrs | 7490
20 | Rotary cum DTH OB Drilling with Subsidy | meter | 992.5
21 | 150mm (6") Borewell Drilling with Subsidy | meter | 332.5
22 | 150mm (6") Tubewell Drilling with Subsidy | meter | 1157.5
23 | Tubewell Drilling 200mm (8") with Subsidy | meter | 1490
24 | Water Quality Testing | each sample | 1105
25 | Water Quality Testing Including Bacteriology | each sample | 1330
26 | Slotting charge for 3m pipe, net, rope, pipe fittings and sundries for Filter Point Well Construction | each | 1500
27 | Water Quality Testing for Additional Parameters (Fluoride and Phosphate) | each | 225
28 | Water Quality Testing for Heavy Metals | each | 225

## Three Core Cable PRICE
Sor/Spec Code | MR Code | Description |  |  | Remarks
|  | Unit | Quantity | Rate (₹) | Amount | Label
Supply and drawing FRLS PVC insulated & sheathed 650/1100 V grade 3 core copper conductor flat cable for submersible pump motor conforming to IS 694 part I 1990 as required including giving necessary connections of the following sizes. 1.50 sq mm (90.6.6.1)
| Header Unit | metre | Header Quantity | 100
Header Details | COST FOR 100 METERS RUN
Material (M), Labour (L), Additional Charges (A)
| MR750 | 22/0.30 sqmm three core ISI Marked FR LS PVC sheathed flat copper conductor cable
|  | metre | 100 | 40.68 | 4068 | M1
tcode |  | Wastage @ 5% of :(M1)
|  | L.S |  |  | 203.4 | A1
| MR719 | Wireman Helper
|  | Day | 1 | 600 | 600 | L2
tcode |  | Hire charges for T & P @ 2% of :(M1+L2+A1)
|  | L.S |  |  | 97.428 | A2
TOTAL |  |  | 100 | metre | 4968.828
UNIT TOTAL |  |  | 1 | metre | 49.6883
Cartage@ 1.00 % (for material) |  |  |  | 43.5683 | 0.43568
TOTAL |  |  |  |  | 50.124
Contractors Profit & Overhead@ 15.00 % |  |  |  | 50.124 | 7.5186
TOTAL |  |  |  |  | 57.64
1001 |  | Wireman
|  | Day | 1 | 806 | 806 | L1
tcode |  | Hire charges for T & P @ 2% of :(L1)
|  | L.S |  |  | 16.12 | A3
TOTAL |  |  | 100 | metre | 822.12
UNIT TOTAL |  |  | 1 | metre | 8.2212
Contractors Profit & Overhead@ 15.00 % |  |  |  | 8.2212 | 1.2332
TOTAL |  |  |  |  | 9.45 |  |  | 67.09
Say ₹ 57.64 + 9.45 x Cost Index | [5 empty] | /m | 57.6426 | 9.4544
Sor/Spec Code | MR Code | Description |  |  | Remarks
|  | Unit | Quantity | Rate (₹) | Amount | Label
Supply and drawing FRLS PVC insulated & sheathed 650/1100 V grade 3 core copper conductor flat cable for submersible pump motor conforming to IS 694 part I 1990 as required including giving necessary connections of the following sizes. 2.50 sq mm (90.6.6.2)
| Header Unit | metre | Header Quantity | 100
Header Details | COST FOR 100 METERS RUN
Material (M), Labour (L), Additional Charges (A)
| MR751 | 36/0.30 sqmm three core ISI Marked FR LS PVC sheathed flat copper conductor cable
|  | metre | 100 | 63.56 | 6356 | M1
tcode |  | Wastage @ 5% of :(M1)
|  | L.S |  |  | 317.8 | A1
| MR719 | Wireman Helper
|  | Day | 1 | 600 | 600 | L2
tcode |  | Hire charges for T & P @ 2% of :(M1+L2+A1)
|  | L.S |  |  | 145.476 | A2
TOTAL |  |  | 100 | metre | 7419.276
UNIT TOTAL |  |  | 1 | metre | 74.1928
Cartage@ 1.00 % (for material) |  |  |  | 68.0728 | 0.68073
TOTAL |  |  |  |  | 74.8735
Contractors Profit & Overhead@ 15.00 % |  |  |  | 74.8735 | 11.231
TOTAL |  |  |  |  | 86.1
1001 |  | Wireman
|  | Day | 1 | 806 | 806 | L1
tcode |  | Hire charges for T & P @ 2% of :(L1)
|  | L.S |  |  | 16.12 | A3
TOTAL |  |  | 100 | metre | 822.12
UNIT TOTAL |  |  | 1 | metre | 8.2212
Contractors Profit & Overhead@ 15.00 % |  |  |  | 8.2212 | 1.2332
TOTAL |  |  |  |  | 9.45 |  |  | 95.55
Say ₹ 86.1 + 9.45 x Cost Index | [5 empty] | /m | 86.1045 | 9.4544
Sor/Spec Code | MR Code | Description |  |  | Remarks
|  | Unit | Quantity | Rate (₹) | Amount | Label
Supply and drawing FRLS PVC insulated & sheathed 650/1100 V grade 3 core copper conductor flat cable for submersible pump motor conforming to IS 694 part I 1990 as required including giving necessary connections of the following sizes. 4 sq mm (90.6.6.3)
| Header Unit | metre | Header Quantity | 100
Header Details | COST FOR 100 METERS RUN
Material (M), Labour (L), Additional Charges (A)
| MR752 | 56/0.30 sqmm three core ISI Marked FR LS PVC sheathed flat copper conductor cable
|  | metre | 100 | 93.22 | 9322 | M1
tcode |  | Wastage @ 5% of :(M1)
|  | L.S |  |  | 466.1 | A1
| MR719 | Wireman Helper
|  | Day | 1 | 600 | 600 | L2
tcode |  | Hire charges for T & P @ 2% of :(M1+L2+A1)
|  | L.S |  |  | 207.762 | A2
TOTAL |  |  | 100 | metre | 10595.862
UNIT TOTAL |  |  | 1 | metre | 105.9586
Cartage@ 1.00 % (for material) |  |  |  | 99.8386 | 0.99839
TOTAL |  |  |  |  | 106.957
Contractors Profit & Overhead@ 15.00 % |  |  |  | 106.957 | 16.0436
TOTAL |  |  |  |  | 123
1001 |  | Wireman
|  | Day | 1 | 806 | 806 | L1
tcode |  | Hire charges for T & P @ 2% of :(L1)
|  | L.S |  |  | 16.12 | A3 | 223.882
TOTAL |  |  | 100 | metre | 822.12
UNIT TOTAL |  |  | 1 | metre | 8.2212
Contractors Profit & Overhead@ 15.00 % |  |  |  | 8.2212 | 1.2332
TOTAL |  |  |  |  | 9.45 |  |  | 132.45
Say ₹ 123 + 9.45 x Cost Index | [5 empty] | /m | 123.0006 | 9.4544
Sor/Spec Code | MR Code | Description |  |  | Remarks
|  | Unit | Quantity | Rate (₹) | Amount | Label
Supply and drawing FRLS PVC insulated & sheathed 650/1100 V grade 3 core copper conductor flat cable for submersible pump motor conforming to IS 694 part I 1990 as required including giving necessary connections of the following sizes. 6 sq mm (90.6.6.4)
| Header Unit | metre | Header Quantity | 100
Header Details | COST FOR 100 METERS RUN
Material (M), Labour (L), Additional Charges (A)
| MR753 | 85/0.30 sqmm three core ISI Marked FR LS PVC sheathed flat copper conductor cable
|  | metre | 100 | 137.29 | 13729 | M1
tcode |  | Wastage @ 5% of :(M1)
|  | L.S |  |  | 686.45 | A1
| MR719 | Wireman Helper
|  | Day | 1 | 600 | 600 | L2
tcode |  | Hire charges for T & P @ 2% of :(M1+L2+A1)
|  | L.S |  |  | 300.309 | A2
TOTAL |  |  | 100 | metre | 15315.759
UNIT TOTAL |  |  | 1 | metre | 153.1576
Cartage@ 1.00 % (for material) |  |  |  | 147.0376 | 1.4704
TOTAL |  |  |  |  | 154.628
Contractors Profit & Overhead@ 15.00 % |  |  |  | 154.628 | 23.1942
TOTAL |  |  |  |  | 177.82
1001 |  | Wireman
|  | Day | 1 | 806 | 806 | L1
tcode |  | Hire charges for T & P @ 2% of :(L1)
|  | L.S |  |  | 16.12 | A3 | 316.429
TOTAL |  |  | 100 | metre | 822.12
UNIT TOTAL |  |  | 1 | metre | 8.2212
Contractors Profit & Overhead@ 15.00 % |  |  |  | 8.2212 | 1.2332
TOTAL |  |  |  |  | 9.45 |  |  | 187.27
Say ₹ 177.82 + 9.45 x Cost Index | [5 empty] | /m | 177.8222 | 9.4544
Sor/Spec Code | MR Code | Description |  |  | Remarks
|  | Unit | Quantity | Rate (₹) | Amount | Label
Supply and drawing FRLS PVC insulated & sheathed 650/1100 V grade 3 core copper conductor flat cable for submersible pump motor conforming to IS 694 part I 1990 as required including giving necessary connections of the following sizes. 10 sq mm (90.6.6.5)
| Header Unit | metre | Header Quantity | 100
Header Details | COST FOR 100 METERS RUN
Material (M), Labour (L), Additional Charges (A)
| MR754 | 140/0.30 sqmm three core ISI Marked FR LS PVC sheathed flat copper conductor cable
|  | metre | 100 | 227.97 | 22797 | M1
tcode |  | Wastage @ 5% of :(M1)
|  | L.S |  |  | 1139.85 | A1
| MR719 | Wireman Helper
|  | Day | 1 | 600 | 600 | L2
tcode |  | Hire charges for T & P @ 2% of :(M1+L2+A1)
|  | L.S |  |  | 490.737 | A2
TOTAL |  |  | 100 | metre | 25027.587
UNIT TOTAL |  |  | 1 | metre | 250.2759
Cartage@ 1.00 % (for material) |  |  |  | 244.1559 | 2.4416
TOTAL |  |  |  |  | 252.7174
Contractors Profit & Overhead@ 15.00 % |  |  |  | 252.7174 | 37.9076
TOTAL |  |  |  |  | 290.63
1001 |  | Wireman
|  | Day | 1 | 806 | 806 | L1
tcode |  | Hire charges for T & P @ 2% of :(L1)
|  | L.S |  |  | 16.12 | A3 | 506.857
TOTAL |  |  | 100 | metre | 822.12
UNIT TOTAL |  |  | 1 | metre | 8.2212
Contractors Profit & Overhead@ 15.00 % |  |  |  | 8.2212 | 1.2332
TOTAL |  |  |  |  | 9.45 |  |  | 300.08
Say ₹ 290.63 + 9.45 x Cost Index | [5 empty] | /m | 290.625 | 9.4544
Sor/Spec Code | MR Code | Description |  |  | Remarks
|  | Unit | Quantity | Rate (₹) | Amount | Label
Supply and drawing FRLS PVC insulated & sheathed 650/1100 V grade 3 core copper conductor flat cable for submersible pump motor conforming to IS 694 part I 1990 as required including giving necessary connections of the following sizes. 16 sq mm (90.6.6.6)
| Header Unit | metre | Header Quantity | 100
Header Details | COST FOR 100 METERS RUN
Material (M), Labour (L), Additional Charges (A)
| MR755 | 225/0.30 sqmm three core ISI Marked FR LS PVC sheathed flat copper conductor cable
|  | metre | 100 | 366.1 | 36610 | M1
tcode |  | Wastage @ 5% of :(M1)
|  | L.S |  |  | 1830.5 | A1
| MR719 | Wireman Helper
|  | Day | 1.5 | 600 | 900 | L2
tcode |  | Hire charges for T & P @ 2% of :(M1+L2+A1)
|  | L.S |  |  | 786.81 | A2
TOTAL |  |  | 100 | metre | 40127.31
UNIT TOTAL |  |  | 1 | metre | 401.2731
Cartage@ 1.00 % (for material) |  |  |  | 392.0931 | 3.9209
TOTAL |  |  |  |  | 405.194
Contractors Profit & Overhead@ 15.00 % |  |  |  | 405.194 | 60.7791
TOTAL |  |  |  |  | 465.97
1001 |  | Wireman
|  | Day | 1.5 | 806 | 1209 | L1
tcode |  | Hire charges for T & P @ 2% of :(L1)
|  | L.S |  |  | 24.18 | A3 | 810.99
TOTAL |  |  | 100 | metre | 1233.18
UNIT TOTAL |  |  | 1 | metre | 12.3318
Contractors Profit & Overhead@ 15.00 % |  |  |  | 12.3318 | 1.8498
TOTAL |  |  |  |  | 14.18 |  |  | 480.15
Say ₹ 465.97 + 14.18 x Cost Index | [5 empty] | /m | 465.9731 | 14.1816
Sor/Spec Code | MR Code | Description |  |  | Remarks
|  | Unit | Quantity | Rate (₹) | Amount | Label
Supply and drawing FRLS PVC insulated & sheathed 650/1100 V grade 3 core copper conductor flat cable for submersible pump motor conforming to IS 694 part I 1990 as required including giving necessary connections of the following sizes. 25 sq mm (90.6.6.7)
| Header Unit | metre | Header Quantity | 100
Header Details | COST FOR 100 METERS RUN
Material (M), Labour (L), Additional Charges (A)
| MR756 | 354/.300 sqmm three core ISI Marked FR LS PVC sheathed flat copper conductor cable
|  | metre | 100 | 628.81 | 62881 | M1
tcode |  | Wastage @ 5% of :(M1)
|  | L.S |  |  | 3144.05 | A1
| MR719 | Wireman Helper
|  | Day | 1.5 | 600 | 900 | L2
tcode |  | Hire charges for T & P @ 2% of :(M1+L2+A1)
|  | L.S |  |  | 1338.501 | A2
TOTAL |  |  | 100 | metre | 68263.551
UNIT TOTAL |  |  | 1 | metre | 682.6355
Cartage@ 1.00 % (for material) |  |  |  | 673.4555 | 6.7346
TOTAL |  |  |  |  | 689.3701
Contractors Profit & Overhead@ 15.00 % |  |  |  | 689.3701 | 103.4055
TOTAL |  |  |  |  | 792.78
1001 |  | Wireman
|  | Day | 1.5 | 806 | 1209 | L1
tcode |  | Hire charges for T & P @ 2% of :(L1)
|  | L.S |  |  | 24.18 | A3 | 1362.681
TOTAL |  |  | 100 | metre | 1233.18
UNIT TOTAL |  |  | 1 | metre | 12.3318
Contractors Profit & Overhead@ 15.00 % |  |  |  | 12.3318 | 1.8498
TOTAL |  |  |  |  | 14.18 |  |  | 806.96
Say ₹ 792.78 + 14.18 x Cost Index | [5 empty] | /m | 792.7756 | 14.1816
Sor/Spec Code | MR Code | Description |  |  | Remarks
|  | Unit | Quantity | Rate (₹) | Amount | Label
Supply and drawing FRLS PVC insulated & sheathed 650/1100 V grade 3 core copper conductor flat cable for submersible pump motor conforming to IS 694 part I 1990 as required including giving necessary connections of the following sizes. 35 sq mm (90.6.6.8)
| Header Unit | metre | Header Quantity | 100
Header Details | COST FOR 100 METERS RUN
Material (M), Labour (L), Additional Charges (A)
| MR757 | 495/0.30 sqmm three core ISI Marked FR LS PVC sheathed flat copper conductor cable
|  | metre | 100 | 907.63 | 90763 | M1
tcode |  | Wastage @ 5% of :(M1)
|  | L.S |  |  | 4538.15 | A1
| MR719 | Wireman Helper
|  | Day | 2 | 600 | 1200 | L2
tcode |  | Hire charges for T & P @ 2% of :(M1+L2+A1)
|  | L.S |  |  | 1930.023 | A2
TOTAL |  |  | 100 | metre | 98431.173
UNIT TOTAL |  |  | 1 | metre | 984.3117
Cartage@ 1.00 % (for material) |  |  |  | 972.0717 | 9.7207
TOTAL |  |  |  |  | 994.0324
Contractors Profit & Overhead@ 15.00 % |  |  |  | 994.0324 | 149.1049
TOTAL |  |  |  |  | 1143.14
1001 |  | Wireman
|  | Day | 2 | 806 | 1612 | L1
tcode |  | Hire charges for T & P @ 2% of :(L1)
|  | L.S |  |  | 32.24 | A3 | 1962.263
TOTAL |  |  | 100 | metre | 1644.24
UNIT TOTAL |  |  | 1 | metre | 16.4424
Contractors Profit & Overhead@ 15.00 % |  |  |  | 16.4424 | 2.4664
TOTAL |  |  |  |  | 18.91 |  |  | 1162.05
Say ₹ 1143.14 + 18.91 x Cost Index | [5 empty] | /m | 1143.1373 | 18.9088

## TW Casing Pipes
Spec Code | Specification | Rate (₹) | Unit
23.3.3 | Supplying, assembling, lowering and fixing in vertical position in bore well, unplasticized PVC medium well casing (CM) pipe of required dia, conforming to IS : 12818, including required hire and labour charges, fittings & accessories etc. all complete, for all depths, as per direction of Engineer- in- Charge. 200 mm nominal size dia (23.3.3) | 826.44 | meter
23.4.3 | Supplying, assembling, lowering and fixing in vertical position in bore well unplasticized PVC medium well screen (RMS) pipes with ribs, conforming to IS: 12818, including hire & labour charges, fittings & accessories etc. all complete, for all depths, as per direction of Engineer - in-charge 200 mm nominal size dia (23.4.3) | 954.28 | meter
7748 | M.S. cap 200 mm dia (7748 - Water Charge and CPOH Added) | 232.3 | each
23.15.3 | Providing and fixing Bail plug / Bottom plug of required dia to the bottom of pipe assembly of tubewell as per IS : 2800 (part I). 200 mm dia (23.15.3) | 267.85 | each
23.3.2 | Supplying, assembling, lowering and fixing in vertical position in bore well, unplasticized PVC medium well casing (CM) pipe of required dia, conforming to IS : 12818, including required hire and labour charges, fittings & accessories etc. all complete, for all depths, as per direction of Engineer- in- Charge. 150 mm nominal size dia (23.3.2) | 580.35 | meter
23.4.2 | Supplying, assembling, lowering and fixing in vertical position in bore well unplasticized PVC medium well screen (RMS) pipes with ribs, conforming to IS: 12818, including hire & labour charges, fittings & accessories etc. all complete, for all depths, as per direction of Engineer - in-charge 150 mm nominal size dia (23.4.2) | 591.96 | meter
7747 | M.S. cap 150 mm dia (7747 - Water Charge and CPOH Added) | 174.225 | each
23.15.2 | Providing and fixing Bail plug / Bottom plug of required dia to the bottom of pipe assembly of tubewell as per IS : 2800 (part I). 150 mm dia (23.15.2) | 244.62 | each
23.3.1 | Supplying, assembling, lowering and fixing in vertical position in bore well, unplasticized PVC medium well casing (CM) pipe of required dia, conforming to IS : 12818, including required hire and labour charges, fittings & accessories etc. all complete, for all depths, as per direction of Engineer- in- Charge. 100 mm nominal size dia (23.3.1) | 480.23 | meter
23.4.1 | Supplying, assembling, lowering and fixing in vertical position in bore well unplasticized PVC medium well screen (RMS) pipes with ribs, conforming to IS: 12818, including hire & labour charges, fittings & accessories etc. all complete, for all depths, as per direction of Engineer - in-charge 100 mm nominal size dia (23.4.1) | 503.46 | meter
7760 | M.S. cap 100 mm dia (7760 - Water Charge and CPOH Added) | 156.8025 | each
23.15.1 | Providing and fixing Bail plug / Bottom plug of required dia to the bottom of pipe assembly of tubewell as per IS : 2800 (part I). 100 mm dia (23.15.1) | 198.15 | each

## UG Cable PRICE
Sor/Spec Code | MR Code | Description |  |  | Remarks
|  | Unit | Quantity | Rate (₹) | Amount | Label
Supply & laying of one number PVC insulated and PVC sheathed armoured copper power cable of 1.1KV grade of the following sizes in ground including excavation of trench of size 35 x 75 cm, refilling the trench etc. as required but excluding sand cushioning and protective covering (in ordinary soil). 2 core 4 sq mm (90.12.37.1)
| Header Unit | metre | Header Quantity | 50
Header Details | COST FOR 50 METERS RUN A1 MATERIALS
Material (M), Labour (L), Additional Charges (A), Subdata (S)
| MR826 | 4 sqmm 2 core PVC/XLPE insulated armoured cable withcopper conductors for working voltages up to and including 1100 volts conforming IS 1584/part I/ 1988 for PVC IS 7098 part I for XLPE
|  | metre | 50 | 118.64 | 5932 | M1
tcode |  | Wastage @ 5% of :(M1)
|  | L.S |  |  | 296.6 | A1
| MR704 | Man Mazdoor
|  | Day | 7 | 675 | 4725 | L2
tcode |  | Hire charges for T & P @ 1% of :(M1+L2+A1)
|  | L.S |  |  | 109.536 | A2
TOTAL |  |  | 50 | metre | 11063.136
UNIT TOTAL |  |  | 1 | metre | 221.2627
Cartage@ 1.00 % (for material) |  |  |  | 125.8177 | 1.2582
TOTAL |  |  |  |  | 222.5209
Contractors Profit & Overhead@ 15.00 % |  |  |  | 222.5209 | 33.3781
TOTAL |  |  |  |  | 255.9
1001 |  | Wireman
|  | Day | 1 | 806 | 806 | L1
tcode |  | Hire charges for T & P @ 1% of :(L1)
|  | L.S |  |  | 8.06 | A3 | 117.596
14.4 |  | Civil Items : Excavation for cable trenches in soft soil, depth upto 1.2 m including dressing of sides lift upto 1.5 m, including getting out the excavated soil, refilling with sand and or good soil after laying of cable/ pipe etc in layers of 20 cm, ramming, watering and disposal of surplus excavated soil as directed, within a lead of 50 metres.
|  | cum | 13.13 | 498.87 | 6550.1631 | S1
TOTAL |  |  | 50 | metre | 7364.2231
UNIT TOTAL |  |  | 1 | metre | 147.2845
Contractors Profit & Overhead@ 15.00 % |  |  |  | 147.2845 | 22.0927
TOTAL |  |  |  |  | 169.38 |  | 425.28
Say ₹ 255.9 + 169.38 x Cost Index | [5 empty] | /m |  | 255.899 | 169.3771
Sor/Spec Code | MR Code | Description |  |  | Remarks
|  | Unit | Quantity | Rate (₹) | Amount | Label
Supply & laying of one number PVC insulated and PVC sheathed armoured copper power cable of 1.1KV grade of the following sizes in ground including excavation of trench of size 35 x 75 cm, refilling the trench etc. as required but excluding sand cushioning and protective covering (in ordinary soil). 2 core 6 sq mm (90.12.37.2)
| Header Unit | metre | Header Quantity | 50
Header Details | COST FOR 50 METERS RUN A1 MATERIALS
Material (M), Labour (L), Additional Charges (A), Subdata (S)
| MR827 | 6 sqmm 2 core PVC/XLPE insulated armoured cable with copper conductors for working Voltages up to and including 1100 volts conforming IS 1584/part I/ 1988 for PVC IS 7098 part I for XLPE
|  | metre | 50 | 159.32 | 7966 | M1
tcode |  | Wastage @ 5% of :(M1)
|  | L.S |  |  | 398.3 | A1
| MR704 | Man Mazdoor
|  | Day | 7 | 675 | 4725 | L2
tcode |  | Hire charges for T & P @ 1% of :(M1+L2+A1)
|  | L.S |  |  | 130.893 | A2
TOTAL |  |  | 50 | metre | 13220.193
UNIT TOTAL |  |  | 1 | metre | 264.4039
Cartage@ 1.00 % (for material) |  |  |  | 168.9589 | 1.6896
TOTAL |  |  |  |  | 266.0934
Contractors Profit & Overhead@ 15.00 % |  |  |  | 266.0934 | 39.914
TOTAL |  |  |  |  | 306.01
1001 |  | Wireman
|  | Day | 1 | 806 | 806 | L1
tcode |  | Hire charges for T & P @ 1% of :(L1)
|  | L.S |  |  | 8.06 | A3 | 138.953
14.4 |  | Civil Items : Excavation for cable trenches in soft soil, depth upto 1.2 m including dressing of sides lift upto 1.5 m, including getting out the excavated soil, refilling with sand and or good soil after laying of cable/ pipe etc in layers of 20 cm, ramming, watering and disposal of surplus excavated soil as directed, within a lead of 50 metres.
|  | cum | 13.13 | 498.87 | 6550.1631 | S1
TOTAL |  |  | 50 | metre | 7364.2231
UNIT TOTAL |  |  | 1 | metre | 147.2845
Contractors Profit & Overhead@ 15.00 % |  |  |  | 147.2845 | 22.0927
TOTAL |  |  |  |  | 169.38 |  | 475.39
Say ₹ 306.01 + 169.38 x Cost Index | [5 empty] | /m |  | 306.0075 | 169.3771
Sor/Spec Code | MR Code | Description |  |  | Remarks
|  | Unit | Quantity | Rate (₹) | Amount | Label
Supply & laying of one number PVC insulated and PVC sheathed armoured copper power cable of 1.1KV grade of the following sizes in ground including excavation of trench of size 35 x 75 cm, refilling the trench etc. as required but excluding sand cushioning and protective covering (in ordinary soil). 2 core 10 sq mm (90.12.37.3)
| Header Unit | metre | Header Quantity | 50
Header Details | COST FOR 50 METERS RUN A1 MATERIALS
Material (M), Labour (L), Additional Charges (A), Subdata (S)
| MR828 | 10 sqmm 2 core PVC/XLPE insulated armoured cable with copper conductors for working Voltages up to and including 1100 volts conforming IS 1584/part I/ 1988 for PVC IS 7098 part I for XLPE
|  | metre | 50 | 241.53 | 12076.5 | M1
tcode |  | Wastage @ 5% of :(M1)
|  | L.S |  |  | 603.825 | A1
| MR704 | Man Mazdoor
|  | Day | 7 | 675 | 4725 | L2
tcode |  | Hire charges for T & P @ 1% of :(M1+L2+A1)
|  | L.S |  |  | 174.0532 | A2
TOTAL |  |  | 50 | metre | 17579.3783
UNIT TOTAL |  |  | 1 | metre | 351.5876
Cartage@ 1.00 % (for material) |  |  |  | 256.1426 | 2.5614
TOTAL |  |  |  |  | 354.149
Contractors Profit & Overhead@ 15.00 % |  |  |  | 354.149 | 53.1223
TOTAL |  |  |  |  | 407.27
1001 |  | Wireman
|  | Day | 1 | 806 | 806 | L1
tcode |  | Hire charges for T & P @ 1% of :(L1)
|  | L.S |  |  | 8.06 | A3 | 182.1132
14.4 |  | Civil Items : Excavation for cable trenches in soft soil, depth upto 1.2 m including dressing of sides lift upto 1.5 m, including getting out the excavated soil, refilling with sand and or good soil after laying of cable/ pipe etc in layers of 20 cm, ramming, watering and disposal of surplus excavated soil as directed, within a lead of 50 metres.
|  | cum | 13.13 | 498.87 | 6550.1631 | S1
TOTAL |  |  | 50 | metre | 7364.2231
UNIT TOTAL |  |  | 1 | metre | 147.2845 |  | 501.4335
Contractors Profit & Overhead@ 15.00 % |  |  |  | 147.2845 | 22.0927 |  | 75.215
TOTAL |  |  |  |  | 169.38 |  | 576.65
Say ₹ 407.27 + 169.38 x Cost Index | [5 empty] | /m |  | 407.2713 | 169.3771
Sor/Spec Code | MR Code | Description |  |  | Remarks
|  | Unit | Quantity | Rate (₹) | Amount | Label
Supply & laying of one number PVC insulated and PVC sheathed armoured copper power cable of 1.1KV grade of the following sizes in ground including excavation of trench of size 35 x 75 cm, refilling the trench etc. as required but excluding sand cushioning and protective covering (in ordinary soil). 2 core 16 sq mm (90.12.37.4)
| Header Unit | metre | Header Quantity | 50
Header Details | COST FOR 50 METERS RUN A1 MATERIALS
Material (M), Labour (L), Additional Charges (A), Subdata (S)
| MR829 | 16 sqmm 2 core PVC/XLPE insulated armoured cable with copper conductors for working Voltages up to and including 1100 volts conforming IS 1584/part I/ 1988 for PVC IS 7098 part I for XLPE
|  | metre | 50 | 343.22 | 17161 | M1
tcode |  | Wastage @ 5% of :(M1)
|  | L.S |  |  | 858.05 | A1
| MR704 | Man Mazdoor
|  | Day | 7 | 675 | 4725 | L2
tcode |  | Hire charges for T & P @ 1% of :(M1+L2+A1)
|  | L.S |  |  | 227.4405 | A2
TOTAL |  |  | 50 | metre | 22971.4905
UNIT TOTAL |  |  | 1 | metre | 459.4298
Cartage@ 1.00 % (for material) |  |  |  | 363.9848 | 3.6398
TOTAL |  |  |  |  | 463.0697
Contractors Profit & Overhead@ 15.00 % |  |  |  | 463.0697 | 69.4604
TOTAL |  |  |  |  | 532.53
1001 |  | Wireman
|  | Day | 1 | 806 | 806 | L1
tcode |  | Hire charges for T & P @ 1% of :(L1)
|  | L.S |  |  | 8.06 | A3 | 235.5005
14.4 |  | Civil Items : Excavation for cable trenches in soft soil, depth upto 1.2 m including dressing of sides lift upto 1.5 m, including getting out the excavated soil, refilling with sand and or good soil after laying of cable/ pipe etc in layers of 20 cm, ramming, watering and disposal of surplus excavated soil as directed, within a lead of 50 metres.
|  | cum | 13.13 | 498.87 | 6550.1631 | S1
TOTAL |  |  | 50 | metre | 7364.2231
UNIT TOTAL |  |  | 1 | metre | 147.2845
Contractors Profit & Overhead@ 15.00 % |  |  |  | 147.2845 | 22.0927
TOTAL |  |  |  |  | 169.38 |  | 701.91
Say ₹ 532.53 + 169.38 x Cost Index | [5 empty] | /m |  | 532.5301 | 169.3771
Sor/Spec Code | MR Code | Description |  |  | Remarks
|  | Unit | Quantity | Rate (₹) | Amount | Label
Supply & laying of one number PVC insulated and PVC sheathed armoured copper power cable of 1.1KV grade of the following sizes in ground including excavation of trench of size 35 x 75 cm, refilling the trench etc. as required but excluding sand cushioning and protective covering (in ordinary soil). 3 core 4 sq mm (90.12.37.5)
| Header Unit | metre | Header Quantity | 50
Header Details | COST FOR 50 METERS RUN A1 MATERIALS
Material (M), Labour (L), Additional Charges (A), Subdata (S)
| MR830 | 4 sqmm 3 core PVC/XLPE insulated armoured cable with copper conductors for working Voltages up to and including 1100 volts conforming IS 1584/part I/ 1988 for PVC IS 7098 part I for XLPE
|  | metre | 50 | 153.39 | 7669.5 | M1
tcode |  | Wastage @ 5% of :(M1)
|  | L.S |  |  | 383.475 | A1
| MR704 | Man Mazdoor
|  | Day | 7 | 675 | 4725 | L2
tcode |  | Hire charges for T & P @ 1% of :(M1+L2+A1)
|  | L.S |  |  | 127.7798 | A2
TOTAL |  |  | 50 | metre | 12905.7548
UNIT TOTAL |  |  | 1 | metre | 258.1151
Cartage@ 1.00 % (for material) |  |  |  | 162.6701 | 1.6267
TOTAL |  |  |  |  | 259.7418
Contractors Profit & Overhead@ 15.00 % |  |  |  | 259.7418 | 38.9613
TOTAL |  |  |  |  | 298.7
1001 |  | Wireman
|  | Day | 1 | 806 | 806 | L1
tcode |  | Hire charges for T & P @ 1% of :(L1)
|  | L.S |  |  | 8.06 | A3 | 135.8398
14.4 |  | Civil Items : Excavation for cable trenches in soft soil, depth upto 1.2 m including dressing of sides lift upto 1.5 m, including getting out the excavated soil, refilling with sand and or good soil after laying of cable/ pipe etc in layers of 20 cm, ramming, watering and disposal of surplus excavated soil as directed, within a lead of 50 metres.
|  | cum | 13.13 | 498.87 | 6550.1631 | S1
TOTAL |  |  | 50 | metre | 7364.2231
UNIT TOTAL |  |  | 1 | metre | 147.2845
Contractors Profit & Overhead@ 15.00 % |  |  |  | 147.2845 | 22.0927 |  | 407.0263
TOTAL |  |  |  |  | 169.38 |  | 468.08
Say ₹ 298.7 + 169.38 x Cost Index | [5 empty] | /m |  | 298.7031 | 169.3771
Sor/Spec Code | MR Code | Description |  |  | Remarks
|  | Unit | Quantity | Rate (₹) | Amount | Label
Supply & laying of one number PVC insulated and PVC sheathed armoured copper power cable of 1.1KV grade of the following sizes in ground including excavation of trench of size 35 x 75 cm, refilling the trench etc. as required but excluding sand cushioning and protective covering (in ordinary soil). 3 core 6 sq mm (90.12.37.6)
| Header Unit | metre | Header Quantity | 50
Header Details | COST FOR 50 METERS RUN A1 MATERIALS
Material (M), Labour (L), Additional Charges (A), Subdata (S)
| MR831 | 6 sqmm 3 core PVC/XLPE insulated armoured cable with copper conductors for working Voltages up to and including 1100 volts conforming IS 1584/part I/ 1988 for PVC IS 7098 part I for XLPE
|  | metre | 50 | 211.86 | 10593 | M1
tcode |  | Wastage @ 5% of :(M1)
|  | L.S |  |  | 529.65 | A1
| MR704 | Man Mazdoor
|  | Day | 7 | 675 | 4725 | L2
tcode |  | Hire charges for T & P @ 1% of :(M1+L2+A1)
|  | L.S |  |  | 158.4765 | A2
TOTAL |  |  | 50 | metre | 16006.1265
UNIT TOTAL |  |  | 1 | metre | 320.1225
Cartage@ 1.00 % (for material) |  |  |  | 224.6775 | 2.2468
TOTAL |  |  |  |  | 322.3693
Contractors Profit & Overhead@ 15.00 % |  |  |  | 322.3693 | 48.3554
TOTAL |  |  |  |  | 370.72
1001 |  | Wireman
|  | Day | 1 | 806 | 806 | L1
tcode |  | Hire charges for T & P @ 1% of :(L1)
|  | L.S |  |  | 8.06 | A3 | 166.5365
14.4 |  | Civil Items : Excavation for cable trenches in soft soil, depth upto 1.2 m including dressing of sides lift upto 1.5 m, including getting out the excavated soil, refilling with sand and or good soil after laying of cable/ pipe etc in layers of 20 cm, ramming, watering and disposal of surplus excavated soil as directed, within a lead of 50 metres.
|  | cum | 13.13 | 498.87 | 6550.1631 | S1
TOTAL |  |  | 50 | metre | 7364.2231
UNIT TOTAL |  |  | 1 | metre | 147.2845
Contractors Profit & Overhead@ 15.00 % |  |  |  | 147.2845 | 22.0927 |  | 469.6538
TOTAL |  |  |  |  | 169.38 |  | 540.1
Say ₹ 370.72 + 169.38 x Cost Index | [5 empty] | /m |  | 370.7247 | 169.3771
Sor/Spec Code | MR Code | Description |  |  | Remarks
|  | Unit | Quantity | Rate (₹) | Amount | Label
Supply & laying of one number PVC insulated and PVC sheathed armoured copper power cable of 1.1KV grade of the following sizes in ground including excavation of trench of size 35 x 75 cm, refilling the trench etc. as required but excluding sand cushioning and protective covering (in ordinary soil). 3 core 10 sq mm (90.12.37.7)
| Header Unit | metre | Header Quantity | 50
Header Details | COST FOR 50 METERS RUN A1 MATERIALS
Material (M), Labour (L), Additional Charges (A), Subdata (S)
| MR832 | 10 sqmm 3 core PVC/XLPE insulated armoured cable with copper conductors for working Voltages up to and including 1100 volts conforming IS 1584/part I/ 1988 for PVC IS 7098 part I for XLPE
|  | metre | 50 | 329.66 | 16483 | M1
tcode |  | Wastage @ 5% of :(M1)
|  | L.S |  |  | 824.15 | A1
| MR704 | Man Mazdoor
|  | Day | 7 | 675 | 4725 | L2
tcode |  | Hire charges for T & P @ 1% of :(M1+L2+A1)
|  | L.S |  |  | 220.3215 | A2
TOTAL |  |  | 50 | metre | 22252.4715
UNIT TOTAL |  |  | 1 | metre | 445.0494
Cartage@ 1.00 % (for material) |  |  |  | 349.6044 | 3.496
TOTAL |  |  |  |  | 448.5455
Contractors Profit & Overhead@ 15.00 % |  |  |  | 448.5455 | 67.2818
TOTAL |  |  |  |  | 515.83
1001 |  | Wireman
|  | Day | 1 | 806 | 806 | L1
tcode |  | Hire charges for T & P @ 1% of :(L1)
|  | L.S |  |  | 8.06 | A3 | 228.3815
14.4 |  | Civil Items : Excavation for cable trenches in soft soil, depth upto 1.2 m including dressing of sides lift upto 1.5 m, including getting out the excavated soil, refilling with sand and or good soil after laying of cable/ pipe etc in layers of 20 cm, ramming, watering and disposal of surplus excavated soil as directed, within a lead of 50 metres.
|  | cum | 13.13 | 498.87 | 6550.1631 | S1
TOTAL |  |  | 50 | metre | 7364.2231
UNIT TOTAL |  |  | 1 | metre | 147.2845
Contractors Profit & Overhead@ 15.00 % |  |  |  | 147.2845 | 22.0927 |  | 595.8299
TOTAL |  |  |  |  | 169.38 |  | 685.21
Say ₹ 515.83 + 169.38 x Cost Index | [5 empty] | /m |  | 515.8273 | 169.3771
Sor/Spec Code | MR Code | Description |  |  | Remarks
|  | Unit | Quantity | Rate (₹) | Amount | Label
Supply & laying of one number PVC insulated and PVC sheathed armoured copper power cable of 1.1KV grade of the following sizes in ground including excavation of trench of size 35 x 75 cm, refilling the trench etc. as required but excluding sand cushioning and protective covering (in ordinary soil). 3 core 16 sq mm (90.12.37.8)
| Header Unit | metre | Header Quantity | 50
Header Details | COST FOR 50 METERS RUN A1 MATERIALS
Material (M), Labour (L), Additional Charges (A), Subdata (S)
| MR833 | 16 sqmm 3 core PVC/XLPE insulated armoured cable with copper conductors for working Voltages up to and including 1100 volts conforming IS 1584/part I/ 1988 for PVC IS 7098 part I for XLPE
|  | metre | 50 | 466.95 | 23347.5 | M1
tcode |  | Wastage @ 5% of :(M1)
|  | L.S |  |  | 1167.375 | A1
| MR704 | Man Mazdoor
|  | Day | 7 | 675 | 4725 | L2
tcode |  | Hire charges for T & P @ 1% of :(M1+L2+A1)
|  | L.S |  |  | 292.3988 | A2
TOTAL |  |  | 50 | metre | 29532.2738
UNIT TOTAL |  |  | 1 | metre | 590.6455
Cartage@ 1.00 % (for material) |  |  |  | 495.2005 | 4.952
TOTAL |  |  |  |  | 595.5975
Contractors Profit & Overhead@ 15.00 % |  |  |  | 595.5975 | 89.3396
TOTAL |  |  |  |  | 684.94
1001 |  | Wireman
|  | Day | 1 | 806 | 806 | L1
tcode |  | Hire charges for T & P @ 1% of :(L1)
|  | L.S |  |  | 8.06 | A3 | 300.4588
14.4 |  | Civil Items : Excavation for cable trenches in soft soil, depth upto 1.2 m including dressing of sides lift upto 1.5 m, including getting out the excavated soil, refilling with sand and or good soil after laying of cable/ pipe etc in layers of 20 cm, ramming, watering and disposal of surplus excavated soil as directed, within a lead of 50 metres.
|  | cum | 13.13 | 498.87 | 6550.1631 | S1
TOTAL |  |  | 50 | metre | 7364.2231
UNIT TOTAL |  |  | 1 | metre | 147.2845
Contractors Profit & Overhead@ 15.00 % |  |  |  | 147.2845 | 22.0927 |  | 742.8819
TOTAL |  |  |  |  | 169.38 |  | 854.32
Say ₹ 684.94 + 169.38 x Cost Index | [5 empty] | /m |  | 684.9371 | 169.3771
Sor/Spec Code | MR Code | Description |  |  | Remarks
|  | Unit | Quantity | Rate (₹) | Amount | Label
Supply & laying of one number PVC insulated and PVC sheathed armoured copper power cable of 1.1KV grade of the following sizes in ground including excavation of trench of size 35 x 75 cm, refilling the trench etc. as required but excluding sand cushioning and protective covering (in ordinary soil). 4 core 10 sq mm (90.12.37.33)
| Header Unit | metre | Header Quantity | 50
Header Details | COST FOR 50 METERS RUN A1 MATERIALS
Material (M), Labour (L), Additional Charges (A), Subdata (S)
| MR858 | 10 sqmm 4 core PVC /XLPE insulated armoured cable with copper conductors for working voltages up to and including 1100 volts conforming IS 1584/part I/ 1988 for PVC IS 7098 part I for XLPE
|  | metre | 50 | 425.42 | 21271 | M1
tcode |  | Wastage @ 5% of :(M1)
|  | L.S |  |  | 1063.55 | A1
| MR704 | Man Mazdoor
|  | Day | 7 | 675 | 4725 | L2
tcode |  | Hire charges for T & P @ 1% of :(M1+L2+A1)
|  | L.S |  |  | 270.5955 | A2
TOTAL |  |  | 50 | metre | 27330.1455
UNIT TOTAL |  |  | 1 | metre | 546.6029
Cartage@ 1.00 % (for material) |  |  |  | 451.1579 | 4.5116
TOTAL |  |  |  |  | 551.1145
Contractors Profit & Overhead@ 15.00 % |  |  |  | 551.1145 | 82.6672
TOTAL |  |  |  |  | 633.78
1001 |  | Wireman
|  | Day | 1 | 806 | 806 | L1
tcode |  | Hire charges for T & P @ 1% of :(L1)
|  | L.S |  |  | 8.06 | A3 | 278.6555
14.4 |  | Civil Items : Excavation for cable trenches in soft soil, depth upto 1.2 m including dressing of sides lift upto 1.5 m, including getting out the excavated soil, refilling with sand and or good soil after laying of cable/ pipe etc in layers of 20 cm, ramming, watering and disposal of surplus excavated soil as directed, within a lead of 50 metres.
|  | cum | 13.13 | 498.87 | 6550.1631 | S1
TOTAL |  |  | 50 | metre | 7364.2231
UNIT TOTAL |  |  | 1 | metre | 147.2845
Contractors Profit & Overhead@ 15.00 % |  |  |  | 147.2845 | 22.0927 |  | 698.399
TOTAL |  |  |  |  | 169.38 |  | 803.16
Say ₹ 633.78 + 169.38 x Cost Index | [5 empty] | /m |  | 633.7817 | 169.3771

## Water Meter
Sor/Spec Code | MR Code | Description |  |  | Remarks
|  | Unit | Quantity | Rate (₹) | Amount | Label
Providing and fixing Water meter for Rigid PVC pipes, including jointing with PVC solvent cement-15 mm water meter
| Header Unit | no | Header Quantity | 1
Header Details | Details of cost for one no.
Material | [5 empty] | M
| MR11005 | Water Meter, Indian Standard, Class B, Multijet, 15mm ( ½")
|  | each | 1 | 875 | 875 | M1
TOTAL (Material) |  |  | 1 | no | 875
UNIT TOTAL |  |  | 1 | no | 875
Water Charge@ 1.00 % |  |  |  |  | 8.75
TOTAL |  |  |  |  | 883.75
Contractors Profit & Overhead@ 15.00 % |  |  |  |  | 132.5625
TOTAL |  |  |  |  | 1016.31
Tools & Plants | [5 empty] | L
9999 |  | Sundries Adhesive, and sundries etc.
|  | L.S | 10 | 2.12 | 21.2 | T1
9999 |  | Sundries Carriage and fixing charges
|  | L.S | 9.36 | 2.12 | 19.8432 | T2
TOTAL (Tools & Plants) |  |  | 1 | no | 41.0432
UNIT TOTAL |  |  | 1 | no | 41.0432
Water Charge@ 1.00 % |  |  |  |  | 0.41043
TOTAL |  |  |  |  | 41.4536
Contractors Profit & Overhead@ 15.00 % |  |  |  |  | 6.218
TOTAL |  |  |  |  | 47.67
Say ₹ 1016.31 + 47.67 x Cost Index | [6 empty] | 1016.3125 | 47.6717
Sor/Spec Code | MR Code | Description |  |  | Remarks
|  | Unit | Quantity | Rate (₹) | Amount | Label
Providing and fixing Water meter for Rigid PVC pipes, including jointing with PVC solvent cement-20 mm water meter
| Header Unit | no | Header Quantity | 1
Header Details | Details of cost for one no.
Material | [5 empty] | M
| MR11006 | Water Meter, Indian Standard, Class B, Multijet, 20mm ( ¾" )
|  | each | 1 | 1228 | 1228 | M1
TOTAL (Material) |  |  | 1 | no | 1228
UNIT TOTAL |  |  | 1 | no | 1228
Water Charge@ 1.00 % |  |  |  |  | 12.28
TOTAL |  |  |  |  | 1240.28
Contractors Profit & Overhead@ 15.00 % |  |  |  |  | 186.042
TOTAL |  |  |  |  | 1426.32
Tools & Plants | [5 empty] | L
9999 |  | Sundries Adhesive, and sundries etc.
|  | L.S | 10 | 2.12 | 21.2 | T1
9999 |  | Sundries Carriage and fixing charges
|  | L.S | 9.36 | 2.12 | 19.8432 | T2
TOTAL (Tools & Plants) |  |  | 1 | no | 41.0432
UNIT TOTAL |  |  | 1 | no | 41.0432
Water Charge@ 1.00 % |  |  |  |  | 0.41043
TOTAL |  |  |  |  | 41.4536
Contractors Profit & Overhead@ 15.00 % |  |  |  |  | 6.218
TOTAL |  |  |  |  | 47.67
Say ₹ 1426.32 + 47.67 x Cost Index | [6 empty] | 1426.322 | 47.6717

## Water Tank
Spec Code | Specification | Rate (₹) | Unit
18.48 | Providing and placing on terrace (at all floor levels) polyethylene water storage tank ISI : 12701 marked, with cover and suitable locking arrangement and making necessary holes for inlet, outlet and overflow pipes but without fittings and the base support for tank as per (18.48) | 8.41 | litre

## Well Protection
Well Protection Cover
Sl. No. | Item | No. | L | B | D | Total | Unit | Rate | Amount
1 | Earth work in excavation by mechanical means (Hydraulic excavator) / manual means in foundation trenches or drains (not exceeding 1.5 m in width or 10 sqm on plan), including dressing of sides and ramming of bottoms, lift up to 1.5 m, including getting out the excavated soil and disposal of surplus excavated soil as directed, within a lead of 50 m. All kinds of soil as per DSR item 2.8.1
| Foundation | 1 | 0.75 | 0.75 | 0.2 | 0.1125
| Total |  |  |  |  | 0.1125 | m3 | 249.03 | 28.0159
2 | Providing and laying in position cement concrete All work up to plinth level: 1:4:8 (1 cement : 4 coarse sand : 8 graded stone aggregate 40 mm nominal size) as per DSR item 4.1.8
| Foundation | 1 | 0.75 | 0.75 | 0.1 | 0.05625
| Deduction for Borewell | 3.14 | 0.07 | 0.07 | 0.1 | 0.0015386
| Total |  |  |  |  | 0.054711 | m3 | 5491.79 | 300.4635
3 | Brick work with common burnt clay F.P.S. (non modular) bricks of class designation 7.5 in Cement mortar 1:6 as per DSR item 6.4.2
| Side Wall | 4 | 0.65 | 0.1 | 0.6 | 0.156
| Total |  |  |  |  | 0.156 | m3 | 7195.35 | 1122.4746
4 | Providing and laying in position specified grade of reinforced cement concrete, excluding the cost of centering, shuttering, finishing and reinforcement - All work up to plinth level: 1:2:4 as per DSR item 5.1.3
| Slab | 1 | 0.8 | 0.8 | 0.1 | 0.064
| Total |  |  |  |  | 0.064 | m3 | 6897.84 | 441.4618
5 | Steel reinforcement for R.C.C. work including straightening, cutting, bending, placing in position and binding all complete above plinth level (Mild and Medium Tensile steel bars) as per DSR item 5.22.1
| Quantity as item 4 |  |  |  |  | 0.064 | m3
| at 80 kg/m3 |  |  | 80 | 0.064 | 5.12 | kg | 77.22 | 395.3664
6 | Centering and shuttering including strutting, propping etc. and removal of form for roofs etc. for mass concrete as per DSR item 5.9.3
| Slab | 4 | 0.8 |  | 0.1 | 0.32 | m2
| Total |  |  |  |  | 0.32 | m2 | 665.45 | 212.944
7 | 12 mm cement plaster of mix 1:4 as per DSR item 13.1.1
| Outside wall | 4 | 0.75 |  | 0.5 | 1.5
| Inside wall | 4 | 0.55 |  | 0.6 | 1.32
| Top of wall | 4 | 0.65 | 0.1 |  | 0.26
| Slab top and bottom | 2 | 0.8 | 0.8 |  | 1.28
| Side of slab | 4 | 0.8 |  | 0.1 | 0.32
| Total |  |  |  |  | 4.68 | m2 | 255.98 | 1197.9864
8 | Unforeseen if any | [7 empty] | 101.29
| TOTAL | [7 empty] | 3800.0026
Say Rs. 3800 x Index

## WTP
GROUND WATER DEPARTMENT REVISED RATES FOR WATER TREATMENT PLANTS
I. FRP VESSEL - (Fibre Reinforced Polymer Vessel)
(i) | Supplying, assembling, fibre reinforced polymer vessel (FRP) size (14" Dia 65" Height) Weight - 21 kg, Tank Volume - 150 liter, Material- Polyethylene, Max Pressure -150 PSI, Max Vacuum- 5" Hg, Max temperature-49'c, Capacity- 1000-10000 L, opening at top & bottom including hire & labour charges, fittings & accessories etc.complete, as per direction of Engineer-in-charge
0 | FRP-1465 vessel | 1 | no | 16500 | /e | 16500
| Water charges 1% |  |  |  |  | 165
| Total |  |  |  |  | 16665
| CPOH 15% |  |  |  |  | 2499.75
| Total |  |  |  |  | 19164.75
0116 | Fitter (grade I) | 0.3 | day | 784 | /day | 235.2
0114 | Beldar | 0.3 | day | 645 | /day | 193.5
| Sub Total |  |  |  |  | 428.7
| Water charges 1% |  |  |  |  | 4.287
| Total |  |  |  |  | 432.987
| CPOH 15% |  |  |  |  | 64.948
| Total |  |  |  |  | 497.94
Say ₹ 19164.75 + 497.94 x Cost Index | [6 empty] | 19164.75 | 497.935
(ii) | Supplying, assembling, fibre reinforced polymer vessel (FRP) size (16" Dia 65" Height) Weight - 22 kg, Tank Volume - 185 liter, Material- Polyethylene, Max Pressure -150 PSI, Max Vacuum- 5" Hg, Max temperature-49'c, Capacity- 1000-10000 L, opening at top & bottom including hire & labour charges, fittings & accessories etc.complete, as per direction of Engineer-in-charge
0 | FRP-1665 vessel | 1 | no | 26500 | /e | 26500
| Water charges 1% |  |  |  |  | 265
| Total |  |  |  |  | 26765
| CPOH 15% |  |  |  |  | 4014.75
| Total |  |  |  |  | 30779.75
0116 | Fitter (grade I) | 0.3 | day | 784 | /day | 235.2
0114 | Beldar | 0.3 | day | 645 | /day | 193.5
| Sub Total |  |  |  |  | 428.7
| Water charges 1% |  |  |  |  | 4.287
| Total |  |  |  |  | 432.987
| CPOH 15% |  |  |  |  | 64.948
| Total |  |  |  |  | 497.94
Say ₹ 30779.75 + 497.94 x Cost Index | [6 empty] | 30779.75 | 497.935
(iii) | Supplying, assembling, fibre reinforced polymer vessel (FRP) Size-(18" Dia 65" Height), Weight-30kg, Tank Volume - 242 liter , Material- Polyethylene, Max Pressure -150 PSI, Max Vacuum- 5" Hg, Max Temperature -49'c, Capacity- 1000-10000 L, opening at top & bottom including hire & labour charges, fittings & accessories etc.complete, as per direction of Engineer-in-charge
0 | FRP-1865 vessel | 1 | no | 36000 | /e | 36000
| Water charges 1% |  |  |  |  | 360
| Total |  |  |  |  | 36360
| CPOH 15% |  |  |  |  | 5454
| Total |  |  |  |  | 41814
0116 | Fitter (grade I) | 0.3 | day | 784 | /day | 235.2
0114 | Beldar | 0.3 | day | 645 | /day | 193.5
| Sub Total |  |  |  |  | 428.7
| Water charges 1% |  |  |  |  | 4.287
| Total |  |  |  |  | 432.987
| CPOH 15% |  |  |  |  | 64.948
| Total |  |  |  |  | 497.94
Say ₹ 41814 + 497.94 x Cost Index | [6 empty] | 41814 | 497.935
(iv) | Supplying, assembling, fibre reinforced polymer vessel (FRP) Size-(21" Dia 62" Height), Weight-43kg, Tank Volume -318 liter , Material- Polyethylene, Max Pressure -150 PSI, Max Vacuum- 5" Hg, Temperature-49'c, Capacity- 1000-10000 L, opening at top & bottom including hire & labour charges, fittings & accessories etc.complete, as per direction of Engineer-in-charge
0 | FRP-2162 vessel | 1 | no | 40500 | /e | 40500
| Water charges 1% |  |  |  |  | 405
| Total |  |  |  |  | 40905
| CPOH 15% |  |  |  |  | 6135.75
| Total |  |  |  |  | 47040.75
0116 | Fitter (grade I) | 0.3 | day | 784 | /day | 235.2
0114 | Beldar | 0.3 | day | 645 | /day | 193.5
| Sub Total |  |  |  |  | 428.7
| Water charges 1% |  |  |  |  | 4.287
| Total |  |  |  |  | 432.987
| CPOH 15% |  |  |  |  | 64.948
| Total |  |  |  |  | 497.94
Say ₹ 47040.75 + 497.94 x Cost Index | [6 empty] | 47040.75 | 497.935
(v) | Supplying, assembling, fibre reinforced polymer vessel (FRP) Size-(24" Dia 72" Height), Weight-49kg, Tank Volume -451 liter , Material- Polyethylene, Max Pressure -150 PSI, Max Vacuum- 5" Hg, Temperature-49'c, Capacity- 1000-10000 L, opening at top & bottom including hire & labour charges, fittings & accessories etc.complete, as per direction of Engineer-in-charge
0 | FRP-2472 vessel | 1 | no | 49000 | /e | 49000
| Water charges 1% |  |  |  |  | 490
| Total |  |  |  |  | 49490
| CPOH 15% |  |  |  |  | 7423.5
| Total |  |  |  |  | 56913.5
0116 | Fitter (grade I) | 0.3 | day | 784 | /day | 235.2
0114 | Beldar | 0.4 | day | 645 | /day | 258
| Sub Total |  |  |  |  | 493.2
| Water charges 1% |  |  |  |  | 4.932
| Total |  |  |  |  | 498.132
| CPOH 15% |  |  |  |  | 74.7198
| Total |  |  |  |  | 572.85
Say ₹ 56913.5 + 572.85 x Cost Index | [6 empty] | 56913.5 | 572.8518
(vi) | Supplying, assembling, fibre reinforced polymer vessel (FRP) Size-(30" Dia 72" Height), Weight-90kg, Tank Volume -708 liter , Material- Polyethylene, Max Pressure -150 PSI, Max Vacuum- 5" Hg, Temperature-49'c, Capacity- 1000-10000 L, opening at top & bottom including hire & labour charges, fittings & accessories etc.complete, as per direction of Engineer-in-charge
0 | FRP-3072 vessel | 1 | no | 62000 | /e | 62000
| Water charges 1% |  |  |  |  | 620
| Total |  |  |  |  | 62620
| CPOH 15% |  |  |  |  | 9393
| Total |  |  |  |  | 72013
0116 | Fitter (grade I) | 0.5 | day | 784 | /day | 392
0114 | Beldar | 0.4 | day | 645 | /day | 258
| Sub Total |  |  |  |  | 650
| Water charges 1% |  |  |  |  | 6.5
| Total |  |  |  |  | 656.5
| CPOH 15% |  |  |  |  | 98.475
| Total |  |  |  |  | 754.98
Say ₹ 72013 + 754.98 x Cost Index | [6 empty] | 72013 | 754.975
(vii) | Supplying, assembling, fibre reinforced polymer vessel (FRP) Size-(36" Dia 72" Height), Weight-105kg, Tank Volume -1020 liter , Material- Polyethylene, Max Pressure -150 PSI, Max Vacuum- 5" Hg, Temperature-49'c, Capacity- 1000-10000 L, opening at top & bottom including hire & labour charges, fittings & accessories etc.complete, as per direction of Engineer-in-charge
0 | FRP-3672 vessel | 1 | no | 83000 | /e | 83000
| Water charges 1% |  |  |  |  | 830
| Total |  |  |  |  | 83830
| CPOH 15% |  |  |  |  | 12574.5
| Total |  |  |  |  | 96404.5
0116 | Fitter (grade I) | 0.5 | day | 784 | /day | 392
0114 | Beldar | 0.4 | day | 645 | /day | 258
| Sub Total |  |  |  |  | 650
| Water charges 1% |  |  |  |  | 6.5
| Total |  |  |  |  | 656.5
| CPOH 15% |  |  |  |  | 98.475
| Total |  |  |  |  | 754.98
Say ₹ 96404.5 + 754.98 x Cost Index | [6 empty] | 96404.5 | 754.975
II. MPV- (Multi port valve)
(i) | Supplying, assembling, manually operated multi port valve 40 NB Material -PVC, Max pressure - 4kg/cm2, including hire & labour charges, fittings & accessories etc. all complete, as per direction of Engineer-in-charge
0 | MPV-40 NB | 1 | no | 7677 | /e | 7677
| Water charges 1% |  |  |  |  | 76.77
| Total |  |  |  |  | 7753.77
| CPOH 15% |  |  |  |  | 1163.0655
| Total |  |  |  |  | 8916.84
9988 | Carriage and sundries of materials and fixing charge | 15.5 | LS | 2.12 | /e | 32.86
| Sub Total |  |  |  |  | 32.86
| Water charges 1% |  |  |  |  | 0.3286
| Total |  |  |  |  | 33.1886
| CPOH 15% |  |  |  |  | 4.9783
| Total |  |  |  |  | 38.17
Say ₹ 8916.84 + 38.17 x Cost Index | [6 empty] | 8916.8355 | 38.1669
(ii) | Supplying, assembling, manually operated multi port valve flower type 50NB Material -PVC, Max pressure - 4kg/cm2, including hire & labour charges, fittings & accessories etc. all complete, as per direction of Engineer-in-charge
0 | MPV-50 NB | 1 | no | 9620 | /e | 9620
| Water charges 1% |  |  |  |  | 96.2
| Total |  |  |  |  | 9716.2
| CPOH 15% |  |  |  |  | 1457.43
| Total |  |  |  |  | 11173.63
9988 | Carriage and sundries of materials and fixing charge | 15.5 | LS | 2.12 | /e | 32.86
| Sub Total |  |  |  |  | 32.86
| Water charges 1% |  |  |  |  | 0.3286
| Total |  |  |  |  | 33.1886
| CPOH 15% |  |  |  |  | 4.9783
| Total |  |  |  |  | 38.17
Say ₹ 11173.63 + 38.17 x Cost Index | [6 empty] | 11173.63 | 38.1669
(iii) | Supplying, assembling, multi port valve 65 NB Manually Material -PVC, Max pressure - 4kg/cm2, including hire & labour charges, fittings & accessories etc. all complete, as per direction of Engineer-in-charge including hire & labour charges, fittings & accessories etc. all complete, as per direction of Engineer-in-charge
0 | MPV-65 NB | 1 | no | 11487 | /e | 11487
| Water charges 1% |  |  |  |  | 114.87
| Total |  |  |  |  | 11601.87
| CPOH 15% |  |  |  |  | 1740.2805
| Total |  |  |  |  | 13342.15
9988 | Carriage and sundries of materials and fixing charge | 15.5 | LS | 2.12 | /e | 32.86
| Sub Total |  |  |  |  | 32.86
| Water charges 1% |  |  |  |  | 0.3286
| Total |  |  |  |  | 33.1886
| CPOH 15% |  |  |  |  | 4.9783
| Total |  |  |  |  | 38.17
Say ₹ 13342.15 + 38.17 x Cost Index | [6 empty] | 13342.1505 | 38.1669
III. Distributer
(i) | Supplying, assembling, distributer 40 NB including hire & labour charges, fittings & accessories etc. all complete, as per direction of Engineer-in-charge
0 | Distributer-40 NB | 1 | no | 4530 | /e | 4530
| Water charges 1% |  |  |  |  | 45.3
| Total |  |  |  |  | 4575.3
| CPOH 15% |  |  |  |  | 686.295
| Total |  |  |  |  | 5261.6
9988 | Carriage and sundries of materials and fixing charge | 15.5 | LS | 2.12 | /e | 32.86
| Sub Total |  |  |  |  | 32.86
| Water charges 1% |  |  |  |  | 0.3286
| Total |  |  |  |  | 33.1886
| CPOH 15% |  |  |  |  | 4.9783
| Total |  |  |  |  | 38.17
Say ₹ 5261.6 + 38.17 x Cost Index | [6 empty] | 5261.595 | 38.1669
(ii) | Supplying, assembling, distributer 50 NB including hire & labour charges, fittings & accessories etc. all complete, as per direction of Engineer-in-charge
0 | Distributer-50 NB | 1 | no | 6750 | /e | 6750
| Water charges 1% |  |  |  |  | 67.5
| Total |  |  |  |  | 6817.5
| CPOH 15% |  |  |  |  | 1022.625
| Total |  |  |  |  | 7840.13
9988 | Carriage and sundries of materials and fixing charge | 15.5 | LS | 2.12 | /e | 32.86
| Sub Total |  |  |  |  | 32.86
| Water charges 1% |  |  |  |  | 0.3286
| Total |  |  |  |  | 33.1886
| CPOH 15% |  |  |  |  | 4.9783
| Total |  |  |  |  | 38.17
Say ₹ 7840.13 + 38.17 x Cost Index | [6 empty] | 7840.125 | 38.1669
(iii) | Supplying, assembling, distributer 65 NB including hire & labour charges, fittings & accessories etc. all complete, as per direction of Engineer-in-charge
0 | Distributer-65 NB | 1 | no | 10266 | /e | 10266
| Water charges 1% |  |  |  |  | 102.66
| Total |  |  |  |  | 10368.66
| CPOH 15% |  |  |  |  | 1555.299
| Total |  |  |  |  | 11923.96
9988 | Carriage and sundries of materials and fixing charge | 15.5 | LS | 2.12 | /e | 32.86
| Sub Total |  |  |  |  | 32.86
| Water charges 1% |  |  |  |  | 0.3286
| Total |  |  |  |  | 33.1886
| CPOH 15% |  |  |  |  | 4.9783
| Total |  |  |  |  | 38.17
Say ₹ 11923.96 + 38.17 x Cost Index | [6 empty] | 11923.959 | 38.1669
IV. Dosing pump
(i) | Supplying, assembling, and fixing Electrically operated Diaphragm type dosing pump 10 lph including hire & labour charges, fittings & accessories etc. all complete, as per direction of Engineer-in-charge
0 | Dosing pump-10 lph | 1 | no | 15662 | /e | 15662
| Water charges 1% |  |  |  |  | 156.62
| Total |  |  |  |  | 15818.62
| CPOH 15% |  |  |  |  | 2372.793
| Total |  |  |  |  | 18191.41
0116 | Fitter (grade I) | 0.2 | day | 784 | /day | 156.8
0114 | Beldar | 0.2 | day | 645 | /day | 129
| Sub Total |  |  |  |  | 285.8
| Water charges 1% |  |  |  |  | 2.858
| Total |  |  |  |  | 288.658
| CPOH 15% |  |  |  |  | 43.2987
| Total |  |  |  |  | 331.96
Say ₹ 18191.41 + 331.96 x Cost Index | [6 empty] | 18191.413 | 331.9567
(ii) | Supplying, assembling, and fixing Electrically operated Diaphragm type dosing pump 40 lph including hire & labour charges, fittings & accessories etc. all complete, as per direction of Engineer-in-charge
0 | Dosing pump-40 lph | 1 | no | 42500 | /e | 42500
| Water charges 1% |  |  |  |  | 425
| Total |  |  |  |  | 42925
| CPOH 15% |  |  |  |  | 6438.75
| Total |  |  |  |  | 49363.75
0116 | Fitter (grade I) | 0.2 | day | 784 | /day | 156.8
0114 | Beldar | 0.2 | day | 645 | /day | 129
| Sub Total |  |  |  |  | 285.8
| Water charges 1% |  |  |  |  | 2.858
| Total |  |  |  |  | 288.658
| CPOH 15% |  |  |  |  | 43.2987
| Total |  |  |  |  | 331.96
Say ₹ 49363.75 + 331.96 x Cost Index | [6 empty] | 49363.75 | 331.9567
V. Feed pump
(i) | Supplying, assembling, and fixing single Phase Pure Copper , Self priming monoblock feed pump 1Hp including hire & labour charges, fittings & accessories etc. all complete, as per direction of Engineer-in-charge
0 | 1 HP monoblock feed pump (ISI) | 1 | no | 12699 | /e | 12699
| Water charges 1% |  |  |  |  | 126.99
| Total |  |  |  |  | 12825.99
| CPOH 15% |  |  |  |  | 1923.8985
| Total |  |  |  |  | 14749.89
0116 | Fitter (grade I) | 0.2 | day | 784 | /day | 156.8
0114 | Beldar | 0.2 | day | 645 | /day | 129
| Sub Total |  |  |  |  | 285.8
| Water charges 1% |  |  |  |  | 2.858
| Total |  |  |  |  | 288.658
| CPOH 15% |  |  |  |  | 43.2987
| Total |  |  |  |  | 331.96
Say ₹ 14749.89 + 331.96 x Cost Index | [6 empty] | 14749.8885 | 331.9567
(ii) | Supplying, assembling, and fixing single Phase Pure Copper , Self priming monoblock feed pump 1.5Hp including hire & labour charges, fittings & accessories etc. all complete, as per direction of Engineer-in-charge
0 | 1.5 HP monoblock feed pump (ISI) | 1 | no | 15180 | /e | 15180
| Water charges 1% |  |  |  |  | 151.8
| Total |  |  |  |  | 15331.8
| CPOH 15% |  |  |  |  | 2299.77
| Total |  |  |  |  | 17631.57
0116 | Fitter (grade I) | 0.2 | day | 784 | /day | 156.8
0114 | Beldar | 0.2 | day | 645 | /day | 129
| Sub Total |  |  |  |  | 285.8
| Water charges 1% |  |  |  |  | 2.858
| Total |  |  |  |  | 288.658
| CPOH 15% |  |  |  |  | 43.2987
| Total |  |  |  |  | 331.96
Say ₹ 17631.57 + 331.96 x Cost Index | [6 empty] | 17631.57 | 331.9567
(iii) | Supplying, assembling, and fixing single Phase Pure Copper , Self priming monoblock feed pump 2Hp including hire & labour charges, fittings & accessories etc. all complete, as per direction of Engineer-in-charge
0 | 2 HP monoblock feed pump (ISI) | 1 | no | 22270 | /e | 22270
| Water charges 1% |  |  |  |  | 222.7
| Total |  |  |  |  | 22492.7
| CPOH 15% |  |  |  |  | 3373.905
| Total |  |  |  |  | 25866.61
0116 | Fitter (grade I) | 0.2 | day | 784 | /day | 156.8
0114 | Beldar | 0.2 | day | 645 | /day | 129
| Sub Total |  |  |  |  | 285.8
| Water charges 1% |  |  |  |  | 2.858
| Total |  |  |  |  | 288.658
| CPOH 15% |  |  |  |  | 43.2987
| Total |  |  |  |  | 331.96
Say ₹ 25866.61 + 331.96 x Cost Index | [6 empty] | 25866.605 | 331.9567
VI. Sludge pump
(i) | Supplying, assembling, and fixing sludge pump 1Hp, 220v, Max head 20m , 750W, Max flw 15000 lph including hire & labour charges, fittings & accessories etc. all complete, as per direction of Engineer-in-charge
0 | 1 HP sludge pump(ISI) | 1 | no | 16282 | /e | 16282
| Water charges 1% |  |  |  |  | 162.82
| Total |  |  |  |  | 16444.82
| CPOH 15% |  |  |  |  | 2466.723
| Total |  |  |  |  | 18911.54
0116 | Fitter (grade I) | 0.2 | day | 784 | /day | 156.8
0114 | Beldar | 0.2 | day | 645 | /day | 129
| Sub Total |  |  |  |  | 285.8
| Water charges 1% |  |  |  |  | 2.858
| Total |  |  |  |  | 288.658
| CPOH 15% |  |  |  |  | 43.2987
| Total |  |  |  |  | 331.96
Say ₹ 18911.54 + 331.96 x Cost Index | [6 empty] | 18911.543 | 331.9567
VII. UV Plant
(i) | Supplying, assembling, and fixing 5000 lph Stainless Steel UV Plant including hire & labour charges, fittings & accessories etc. all complete, as per direction of Engineer-in-charge
0 | UV plant- 5000 lph | 1 | no | 40522 | /e | 40522
| Water charges 1% |  |  |  |  | 405.22
| Total |  |  |  |  | 40927.22
| CPOH 15% |  |  |  |  | 6139.083
| Total |  |  |  |  | 47066.3
0116 | Fitter (grade I) | 0.2 | day | 784 | /day | 156.8
0114 | Beldar | 0.2 | day | 645 | /day | 129
| Sub Total |  |  |  |  | 285.8
| Water charges 1% |  |  |  |  | 2.858
| Total |  |  |  |  | 288.658
| CPOH 15% |  |  |  |  | 43.2987
| Total |  |  |  |  | 331.96
Say ₹ 47066.3 + 331.96 x Cost Index | [6 empty] | 47066.303 | 331.9567
(ii) | Supplying, assembling, and fixing 10000 lph UV Plant including hire & labour charges, fittings & accessories etc. all complete, as per direction of Engineer-in-charge
0 | UV plant- 10000 lph | 1 | no | 62500 | /e | 62500
| Water charges 1% |  |  |  |  | 625
| Total |  |  |  |  | 63125
| CPOH 15% |  |  |  |  | 9468.75
| Total |  |  |  |  | 72593.75
0116 | Fitter (grade I) | 0.2 | day | 784 | /day | 156.8
0114 | Beldar | 0.2 | day | 645 | /day | 129
| Sub Total |  |  |  |  | 285.8
| Water charges 1% |  |  |  |  | 2.858
| Total |  |  |  |  | 288.658
| CPOH 15% |  |  |  |  | 43.2987
| Total |  |  |  |  | 331.96
Say ₹ 72593.75 + 331.96 x Cost Index | [6 empty] | 72593.75 | 331.9567
(iii) | Supplying, assembling, and fixing 15000 lph UV Plant including hire & labour charges, fittings & accessories etc. all complete, as per direction of Engineer-in-charge
0 | UV plant- 15000 lph | 1 | no | 71266 | /e | 71266
| Water charges 1% |  |  |  |  | 712.66
| Total |  |  |  |  | 71978.66
| CPOH 15% |  |  |  |  | 10796.799
| Total |  |  |  |  | 82775.46
0116 | Fitter (grade I) | 0.2 | day | 784 | /day | 156.8
0114 | Beldar | 0.2 | day | 645 | /day | 129
| Sub Total |  |  |  |  | 285.8
| Water charges 1% |  |  |  |  | 2.858
| Total |  |  |  |  | 288.658
| CPOH 15% |  |  |  |  | 43.2987
| Total |  |  |  |  | 331.96
Say ₹ 82775.46 + 331.96 x Cost Index | [6 empty] | 82775.459 | 331.9567
VIII. Automatic plant controller
(i) | Supplying, assembling, and fixing automatic treatment plant controller including automation of plant, hire & labour charges, fittings & accessories etc. all complete, as per direction of Engineer-in-charge
0 | Full automatic controller kit | 1 | no | 32500 | /e | 32500
| Water charges 1% |  |  |  |  | 325
| Total |  |  |  |  | 32825
| CPOH 15% |  |  |  |  | 4923.75
| Total |  |  |  |  | 37748.75
0116 | Fitter (grade I) | 0.2 | day | 784 | /day | 156.8
0114 | Beldar | 0.2 | day | 645 | /day | 129
| Sub Total |  |  |  |  | 285.8
| Water charges 1% |  |  |  |  | 2.858
| Total |  |  |  |  | 288.658
| CPOH 15% |  |  |  |  | 43.2987
| Total |  |  |  |  | 331.96
Say ₹ 37748.75 + 331.96 x Cost Index | [6 empty] | 37748.75 | 331.9567
IX. Pressure Gauge
(i) | Supplying, assembling, and fixing 63mm pressure gauge including hire & labour charges, fittings & accessories etc. all complete, as per direction of Engineer-in-charge
0 | Pressure gauge- 63mm | 1 | no | 2800 | /e | 2800
| Water charges 1% |  |  |  |  | 28
| Total |  |  |  |  | 2828
| CPOH 15% |  |  |  |  | 424.2
| Total |  |  |  |  | 3252.2
9988 | Carriage and sundries of materials and fixing charge | 15.5 | LS | 2.12 | /e | 32.86
| Sub Total |  |  |  |  | 32.86
| Water charges 1% |  |  |  |  | 0.3286
| Total |  |  |  |  | 33.1886
| CPOH 15% |  |  |  |  | 4.9783
| Total |  |  |  |  | 38.17
Say ₹ 3252.2 + 38.17 x Cost Index | [6 empty] | 3252.2 | 38.1669
X. Filter Medium (MR)
(i) | Supplying and filling, Silex, Fine sand and Pressure sand including hire & labour charges, carriage etc complete, as per direction of Engineer-in-charge
0 | Silex, Fine sand and Pressure sand | 100 | Kg | 20 | Kg | 2000
| Water charges 1% |  |  |  |  | 20
| Total |  |  |  |  | 2020
| CPOH 15% |  |  |  |  | 303
| Total |  |  |  |  | 2323
0114 | Beldar | 0.6 | day | 645 | /day | 387
| Sub Total |  |  |  |  | 387
| Water charges 1% |  |  |  |  | 3.87
| Total |  |  |  |  | 390.87
| CPOH 15% |  |  |  |  | 58.6305
| Total |  |  |  |  | 449.5
Say ₹ 2323 + 449.5 x Cost Index | [6 empty] | 2323 | 449.5005
(ii) | Supplying and filling, Katalox iron remover including hire & labour charges, carriage etc. all complete, as per direction of Engineer-in-charge
0 | Katalox iron remover | 100 | Kg | 350 | Kg | 35000
| Water charges 1% |  |  |  |  | 350
| Total |  |  |  |  | 35350
| CPOH 15% |  |  |  |  | 5302.5
| Total |  |  |  |  | 40652.5
0114 | Beldar | 0.6 | day | 645 | /day | 387
| Sub Total |  |  |  |  | 387
| Water charges 1% |  |  |  |  | 3.87
| Total |  |  |  |  | 390.87
| CPOH 15% |  |  |  |  | 58.6305
| Total |  |  |  |  | 449.5
Say ₹ 40652.5 + 449.5 x Cost Index | [6 empty] | 40652.5 | 449.5005
(iii) | Supplying and filling, Activated carbon IV 1050 including hire & labour charges, carriage etc. all complete, as per direction of Engineer-in-charge
0 | Activated carbon IV 1050 | 100 | Kg | 310 | Kg | 31000
| Water charges 1% |  |  |  |  | 310
| Total |  |  |  |  | 31310
| CPOH 15% |  |  |  |  | 4696.5
| Total |  |  |  |  | 36006.5
0114 | Beldar | 0.6 | day | 645 | /day | 387
| Sub Total |  |  |  |  | 387
| Water charges 1% |  |  |  |  | 3.87
| Total |  |  |  |  | 390.87
| CPOH 15% |  |  |  |  | 58.6305
| Total |  |  |  |  | 449.5
Say ₹ 36006.5 + 449.5 x Cost Index | [6 empty] | 36006.5 | 449.5005
XI. Dosing Chemicals
(i) | Supplying and filling, liquid chlorine including hire & labour charges, carriage etc. all complete, as per direction of Engineer-in-charge
0 | Liquid chlorine | 25 | kg | 42.58 | /kg | 1064.5
| Water charges 1% |  |  |  |  | 10.645
| Total |  |  |  |  | 1075.145
| CPOH 15% |  |  |  |  | 161.2717
| Total |  |  |  |  | 1236.42
0114 | Beldar | 0.1 | day | 645 | /day | 64.5
| Sub Total |  |  |  |  | 64.5
| Water charges 1% |  |  |  |  | 0.645
| Total |  |  |  |  | 65.145
| CPOH 15% |  |  |  |  | 9.7718
| Total |  |  |  |  | 74.92
Say ₹ 1236.42 + 74.92 x Cost Index | [6 empty] | 1236.4168 | 74.9167
(ii) | Supplying and filling, liquid alum including hire & labour charges, fittings & accessories etc. all complete, as per direction of Engineer-in-charge
0 | Liquid alum | 25 | kg | 33.35 | /kg | 833.75
| Water charges 1% |  |  |  |  | 8.3375
| Total |  |  |  |  | 842.0875
| CPOH 15% |  |  |  |  | 126.3131
| Total |  |  |  |  | 968.4
0114 | Beldar | 0.1 | day | 645 | /day | 64.5
| Sub Total |  |  |  |  | 64.5
| Water charges 1% |  |  |  |  | 0.645
| Total |  |  |  |  | 65.145
| CPOH 15% |  |  |  |  | 9.7718
| Total |  |  |  |  | 74.92
Say ₹ 968.4 + 74.92 x Cost Index | [6 empty] | 968.4006 | 74.9167
XII. Plant Installation
(i) | Plant installation charges including labour and materials for supports, stand, PVC connection pipes, PVC valves, air valves etc complete. all complete
1 | Materials 1
GWDDR042 | Providing and fixing PVC pipes includes jointing of pipes with one step PVC solvent cement & testing of joints complete as per direction of Engineer in Charge. 50 mm dia 10 KGF/cm2
| Material | 15 | m | 120.22 | /m | 1803.3
| Labour | 15 | m | 29.66 | /m | 444.9
GWDDR040 | Providing and fixing PVC pipes includes jointing of pipes with one step PVC solvent cement & testing of joints complete as per direction of Engineer in Charge. 40 mm dia 10 KGF/cm2
| Material | 20 | m | 112.2 | /m | 2244
| Labour | 20 | m | 29.66 | /m | 593.2
GWDDR037 | Providing and fixing PVC pipes includes jointing of pipes with one step PVC solvent cement & testing of joints complete as per direction of Engineer in Charge. 32 mm dia 10 KGF/cm2
| Material | 10 | m | 86.82 | /m | 868.2
| Labour | 10 | m | 29.66 | /m | 296.6
GWDDR036 | Providing and fixing PVC pipes includes jointing of pipes with one step PVC solvent cement & testing of joints complete as per direction of Engineer in Charge. 25 mm dia 10 KGF/cm2
| Material | 15 | m | 64.11 | /m | 961.65
| Labour | 15 | m | 29.66 | /m | 444.9
90.14.28.1 | S & F Motor starters of the following ratings Single phase DOL starters for 0.25HP to 3HP motor
| Material | 1 | no | 859.71 | /e | 859.71
| Labour | 1 | no | 33.7 | /e | 33.7
| Total Material |  |  |  |  | 6736.86
| Total Labour |  |  |  |  | 1813.3
2 | Materials 2
GWDMR123 | PVC Wiring Pipe | 15 | m | 40 | /m | 600
| 10% for fittings |  |  |  |  | 60
GWDMR043 | PVC Ball valve 50 mm | 2 | no | 380 | /e | 760
GWDMR042 | PVC Ball valve 40 mm | 6 | no | 280 | /e | 1680
MR11045 | Air Valve, GM, Indian Standard, Class 2, 20mm ( ¾" ) | 3 | no | 720 | /e | 2160
0 | Screw, nail, Nut & Bolt etc | 4 | kg | 73 | /kg | 292
0 | Wire 4 mm | 50 | m | 40 | /m | 2000
0 | 20 W LED tube light | 2 | no | 280 | /e | 560
0 | 252x 5 MS angle for support and stand (20m) | 36 | kg | 67.7 | /kg | 2437.2
| Sub Total |  |  |  |  | 10549.2
| Water charges 1% |  |  |  |  | 105.492
| Total |  |  |  |  | 10654.692
| CPOH 15% |  |  |  |  | 1598.2038
| Total |  |  |  |  | 12252.9
3 | Labour
0160 | Technician | 2 | day | 853 | /day | 1706
0116 | Fitter (grade I) | 1 | day | 784 | /day | 784
0117 | Assistant Fitter or 2nd class Fitter | 1 | day | 714 | /day | 714
0114 | Beldar | 2 | day | 645 | /day | 1290
| Sub Total |  |  |  |  | 4494
| Water charges 1% |  |  |  |  | 44.94
| Total |  |  |  |  | 4538.94
| CPOH 15% |  |  |  |  | 680.841
| Total |  |  |  |  | 5219.78
Say ₹ 18989.76 + 7033.08 x Cost Index | [6 empty] | 18989.76 | 7033.08
XIII. Plant Maintenance/ AMC
(i) | Plant inspection, maintenance, cleaning, back wash, sludge removal, sample collection and correction of Dosing etc complete, and water quality checking (except filling chemicals)
| Water quality checking (Govt. Approved lab) | 1 | no | 3500 | /e | 3500
| Conveyance and carriage charges | 1 | no | 2000 | /e | 2000
| Total |  |  |  |  | 5500
0160 | Technician | 0.5 | day | 853 | /day | 426.5
0114 | Beldar | 0.5 | day | 645 | /day | 322.5
| Sub Total |  |  |  |  | 749
| Water charges 1% |  |  |  |  | 7.49
| Total |  |  |  |  | 756.49
| CPOH 15% |  |  |  |  | 113.4735
| Total |  |  |  |  | 869.96
Say ₹ (5500 + 869.96 x Cost Index) / Visit | [6 empty] | 5500 | 869.9635

## zCost Index
District | Index
TVM | 1.4766
KLM | 1.4445
PTA | 1.4445
ALP | 1.4445
KTM | 1.4445
IDK | 1.4445
EKM | 1.4445
TSR | 1.4445
PKD | 1.4445
MLP | 1.3268
KKD | 1.3268
WYD | 1.3482
KNR | 1.3482
KGD | 1.3589
ADMIN | 1

## zDerived
LMR Based Derived Items
Derived Code | Spec | Dia | Rate (min 20) | Support Data 1 |  |  |  | Support Data 2
|  |  |  | LMR Code | Spec | Dia | LMR Price | LMR Code | Spec | Dia | LMR Price
DL1 | PVC Pipe, 6kg/cm2, 180mm Dia. | 180 | 487 | MR10216 | PVC Pipe, 6kg/cm2, 160mm Dia. | 160 | 387 | MR10217 | PVC Pipe, 6kg/cm2, 200mm Dia. | 200 | 586
DL2 | PVC Pipe, 10kg/cm2, 180mm Dia. | 180 | 787 | MR10239 | PVC Pipe, 10kg/cm2, 160mm Dia. | 160 | 617 | MR10240 | PVC Pipe, 10kg/cm2, 200mm Dia. | 200 | 957
GWDMR076 | 20 mm dia HDPE pipe (DG) (8kg) | 20 | 20 | MR10131 | HDPE Pipe PE 100 (IS 4984/1995), 8kg, 50mm Outer Dia. | 50 | 54 | MR10132 | HDPE Pipe PE 100 (IS 4984/1995), 8kg, 63mm Outer Dia. | 63 | 87
GWDMR077 | 32 mm dia HDPE pipe (DG) (8kg) | 32 | 20 | MR10131 | HDPE Pipe PE 100 (IS 4984/1995), 8kg, 50mm Outer Dia. | 50 | 54 | MR10132 | HDPE Pipe PE 100 (IS 4984/1995), 8kg, 63mm Outer Dia. | 63 | 87
GWDMR078 | 40 mm dia HDPE pipe (DG) (8kg) | 40 | 29 | MR10131 | HDPE Pipe PE 100 (IS 4984/1995), 8kg, 50mm Outer Dia. | 50 | 54 | MR10132 | HDPE Pipe PE 100 (IS 4984/1995), 8kg, 63mm Outer Dia. | 63 | 87

## zLMR
LMR Code | Spec | Rate
MR10215 | PVC Pipe, 6kg/cm2, 140mm Dia. | 281
MR10225 | PVC Pipe, 8kg/cm2, 140mm Dia. | 398
MR10216 | PVC Pipe, 6kg/cm2, 160mm Dia. | 387
MR10228 | PVC Pipe, 8kg/cm2, 180mm Dia. | 654
MR10227 | PVC Pipe, 8kg/cm2, 200mm Dia. | 813
MR10240 | PVC Pipe, 10kg/cm2, 200mm Dia. | 957
MR10214 | PVC Pipe, 6kg/cm2, 110mm Dia. | 180
MR10238 | PVC Pipe, 10kg/cm2, 140mm Dia. | 480
MR10045 | Cost of pebble 12 mm to 20 mm. | 6553
MR10048 | PVC Tap | 64
MR10023 | PVC Coupling 90mm, 8 kg/cm2 | 52
MR10025 | PVC Coupling 140mm, 8 kg/cm2 | 160
MR10026 | PVC Coupling 160mm, 8 kg/cm2 | 185
MR10027 | PVC Coupling 180mm, 8 kg/cm2 | 211
MR10028 | PVC Coupling 200mm, 8 kg/cm2 | 340
MR10029 | PVC Coupling 250mm, 8 kg/cm2 | 893
MR10030 | PVC Coupling 280mm, 8 kg/cm2 | 1000
MR10213 | PVC Pipe, 6kg/cm2, 90mm Dia. | 128
MR10234 | PVC Pipe, 10kg/cm2, 63mm Dia. | 97
MR10236 | PVC Pipe, 10kg/cm2, 90mm Dia. | 195
MR11005 | Water Meter, Indian Standard, Class B, Multijet, 15mm ( ½? ) | 875
MR11006 | Water Meter, Indian Standard, Class B, Multijet, 20mm ( ¾? ) | 1228
MR11045 | Air Valve, GM, Indian Standard, Class 2, 20mm ( ¾? ) | 720
MR10239 | Air Valve, GM, Indian Standard, Class 2, 20mm ( ¾? ) | 617
MR10131 | HDPE Pipe PE 100 (IS 4984/1995), 8kg, 50mm Outer Dia. | 54
MR10132 | HDPE Pipe PE 100 (IS 4984/1995), 8kg, 63mm Outer Dia. | 87
MR10217 | PVC Pipe, 6kg/cm2, 200mm Dia. | 586
MR10044 | Cost of pebble 2 mm to 6 mm / 6mm to 12mm. | 6553

## zPAMR Gen ID 40
No | Core Type | Misc Type | Code | Description | Rate (₹) | Unit | Valid From | Valid To | Published On
1 | MATERIAL | OTHERMATERIALS | MR1 | Solid blocks of size 40x20x20cm | 48 | each | 01-08- 2026 | 01-01- 2060 | 2026-07-31
2 | MATERIAL | OTHERMATERIALS | MR2 | Solid blocks of size 30x20x20cm | 36 | each | 01-08- 2026 | 01-01- 2060 | 2026-07-31
3 | MATERIAL | OTHERMATERIALS | MR3 | Solid blocks of size 40x20x15cm | 35 | each | 01-08- 2026 | 01-01- 2060 | 2026-07-31
4 | MATERIAL | OTHERMATERIALS | MR4 | Solid blocks of size 30x20x15cm | 26 | each | 01-08- 2026 | 01-01- 2060 | 2026-07-31
5 | MATERIAL | OTHERMATERIALS | MR5 | Solid blocks of size 40x20x10cm | 26 | each | 01-08- 2026 | 01-01- 2060 | 2026-07-31
6 | MATERIAL | OTHERMATERIALS | MR6 | Hollow blocks of size 40x20x20cm | 39 | each | 01-08- 2026 | 01-01- 2060 | 2026-07-31
7 | MATERIAL | OTHERMATERIALS | MR7 | Hollow bloks oof size 40x20x15cm | 29 | each | 01-08- 2026 | 01-01- 2060 | 2026-07-31
8 | MATERIAL | OTHERMATERIALS | MR8 | Hollow bloks oof size 40x20x10cm | 21 | each | 01-08- 2026 | 01-01- 2060 | 2026-07-31
9 | MATERIAL | OTHERMATERIALS | MR9 | laterate stone of size 40x20x15cm | 46 | each | 01-08- 2026 | 01-01- 2060 | 2026-07-31
10 | MATERIAL | OTHERMATERIALS | MR10 | Anjili wood scantls | 70000 | cum | 01-08- 2026 | 01-01- 2060 | 2026-07-31
11 | MATERIAL | OTHERMATERIALS | MR11 | Anjili wood planks | 75750 | cum | 01-08- 2026 | 01-01- 2060 | 2026-07-31
12 | MATERIAL | OTHERMATERIALS | MR12 | Pincoda wood scantls | 79000 | cum | 01-08- 2026 | 01-01- 2060 | 2026-07-31
13 | MATERIAL | OTHERMATERIALS | MR13 | Pincoda wood planks | 83000 | cum | 01-08- 2026 | 01-01- 2060 | 2026-07-31
14 | MATERIAL | OTHERMATERIALS | MR14 | Vengai wood scantls | 45000 | cum | 01-08- 2026 | 01-01- 2060 | 2026-07-31
15 | MATERIAL | OTHERMATERIALS | MR15 | Vengai wood planks | 47250 | cum | 01-08- 2026 | 01-01- 2060 | 2026-07-31
16 | MATERIAL | OTHERMATERIALS | MR16 | Multi wood board 12 mm thick | 1380 | sqm | 01-08- 2026 | 01-01- 2060 | 2026-07-31
17 | MATERIAL | OTHERMATERIALS | MR17 | Multi wood board 18 mm thick | 1785 | sqm | 01-08- 2026 | 01-01- 2060 | 2026-07-31
18 | MATERIAL | OTHERMATERIALS | MR18 | 200 mm Aluminium aldrop | 145 | each | 01-08- 2026 | 01-01- 2060 | 2026-07-31
19 | MATERIAL | OTHERMATERIALS | MR19 | 300 mm Aluminium aldrop | 160 | each | 01-08- 2026 | 01-01- 2060 | 2026-07-31
20 | MATERIAL | OTHERMATERIALS | MR20 | iron hooks & eyes 200 mm | 100 | 1 nos | 01-08- 2026 | 01-01- 2060 | 2026-07-31
21 | MATERIAL | OTHERMATERIALS | MR21 | iron hooks & eyes 150 mm | 80 | 1 nos | 01-08- 2026 | 01-01- 2060 | 2026-07-31
22 | MATERIAL | OTHERMATERIALS | MR22 | Iron hooks & eyes 100 mm | 60 | 1 nos | 01-08- 2026 | 01-01- 2060 | 2026-07-31
23 | MATERIAL | OTHERMATERIALS | MR23 | PVC corrugated roofing sheets | 215 | sqm | 01-08- 2026 | 01-01- 2060 | 2026-07-31
24 | MATERIAL | OTHERMATERIALS | MR24 | PVC plain roofing sheets | 175 | sqm | 01-08- 2026 | 01-01- 2060 | 2026-07-31
25 | MATERIAL | OTHERMATERIALS | MR25 | poli carbonate multi wall sheet 4 mm thick | 450 | sqm | 01-08- 2026 | 01-01- 2060 | 2026-07-31
26 | MATERIAL | OTHERMATERIALS | MR26 | Poly carbonate multi wall plain sheet 5 mm | 500 | sqm | 01-08- 2026 | 01-01- 2060 | 2026-07-31
27 | MATERIAL | OTHERMATERIALS | MR27 | Poly carbonate multi wall plain sheet 6mm | 550 | sqm | 01-08- 2026 | 01-01- 2060 | 2026-07-31
28 | MATERIAL | OTHERMATERIALS | MR28 | Poly carbonate multi wall plain sheet 8 mm | 600 | sqm | 01-08- 2026 | 01-01- 2060 | 2026-07-31
29 | MATERIAL | OTHERMATERIALS | MR29 | Asbestos fibre cement corrugated sheet | 188 | sqm | 01-08- 2026 | 01-01- 2060 | 2026-07-31
30 | MATERIAL | OTHERMATERIALS | MR30 | 7.5 mm thick PVC plain panel for ceilig work | 165 | sqm | 01-08- 2026 | 01-01- 2060 | 2026-07-31
31 | MATERIAL | OTHERMATERIALS | MR31 | 7.5 mm thick PVC woodgen grains panel for | 340 | sqm | 01-08- 2026 | 01-01- 2060 | 2026-07-31
32 | MATERIAL | OTHERMATERIALS | MR32 | e board classic tile | 360 | sqm | 01-08- 2026 | 01-01- 2060 | 2026-07-31
33 | MATERIAL | OTHERMATERIALS | MR33 | Stainless steel soap dish | 55 | each | 01-08- 2026 | 01-01- 2060 | 2026-07-31
34 | MATERIAL | OTHERMATERIALS | MR34 | Supplying and fixing CP Towel rod 45cm or nearest available length | 70 | each | 01-08- 2026 | 01-01- 2060 | 2026-07-31
35 | MATERIAL | OTHERMATERIALS | MR35 | Supplying and fixing CP Towel rod 60cm or nearest availiable length | 105 | each | 01-08- 2026 | 01-01- 2060 | 2026-07-31
36 | MATERIAL | OTHERMATERIALS | MR36 | Health Faucet average quality | 650 | each | 01-08- 2026 | 01-01- 2060 | 2026-07-31
37 | MATERIAL | OTHERMATERIALS | MR37 | Health faucet superior quality | 1100 | each | 01-08- 2026 | 01-01- 2060 | 2026-07-31
38 | MATERIAL | OTHERMATERIALS | MR38 | PVC pipe 15 mm outer dia. 12kgf/cm2 | 38 | metre | 01-08- 2026 | 01-01- 2060 | 2026-07-31
39 | MATERIAL | OTHERMATERIALS | MR39 | PVC pipe 15 mm outer dia 10kgf/cm2 | 27 | metre | 01-08- 2026 | 01-01- 2060 | 2026-07-31
40 | MATERIAL | OTHERMATERIALS | MR40 | PVC pipe 20 mm outer dia 12 kgf/cm2 | 40 | metre | 01-08- 2026 | 01-01- 2060 | 2026-07-31
41 | MATERIAL | OTHERMATERIALS | MR41 | PVC pipe 20 mm outer dia 10 kfg/cm2 | 30 | metre | 01-08- 2026 | 01-01- 2060 | 2026-07-31
42 | MATERIAL | OTHERMATERIALS | MR42 | PVC pipe 25 mm outer dia . 12 kgf/cm2 | 61 | metre | 01-08- 2026 | 01-01- 2060 | 2026-07-31
43 | MATERIAL | OTHERMATERIALS | MR43 | PVC pipe 25 mm outer dia. 10kgf cm2 | 48 | metre | 01-08- 2026 | 01-01- 2060 | 2026-07-31
44 | MATERIAL | OTHERMATERIALS | MR44 | PVC pipe 32 mm outer dia. 10Kgf/cm2 | 65 | metre | 01-08- 2026 | 01-01- 2060 | 2026-07-31
45 | MATERIAL | OTHERMATERIALS | MR45 | PVC pipe 32 mm outer dia 6Kgf/cm2 | 52 | metre | 01-08- 2026 | 01-01- 2060 | 2026-07-31
46 | MATERIAL | OTHERMATERIALS | MR46 | PVC pipe 40 mm outer dia. 10kgf/cm2 | 84 | metre | 01-08- 2026 | 01-01- 2060 | 2026-07-31
47 | MATERIAL | OTHERMATERIALS | MR47 | PVC pipe 40 mm outer dia. 6kgf/cm2 | 53 | metre | 01-08- 2026 | 01-01- 2060 | 2026-07-31
48 | MATERIAL | OTHERMATERIALS | MR48 | PVC pipe 50 mm outer dia. 10 kgf/cm2 | 90 | metre | 01-08- 2026 | 01-01- 2060 | 2026-07-31
49 | MATERIAL | OTHERMATERIALS | MR49 | PVC pipe 50 mm outer dia.6kgf/cm2 | 60 | metre | 01-08- 2026 | 01-01- 2060 | 2026-07-31
50 | MATERIAL | OTHERMATERIALS | MR50 | PVC pipe 63 mm outer dia . 6kgf/cm2 | 118 | metre | 01-08- 2026 | 01-01- 2060 | 2026-07-31
51 | MATERIAL | OTHERMATERIALS | MR51 | PVC pipe 63 mm outer dia. 4 kgf/cm2 | 83 | metre | 01-08- 2026 | 01-01- 2060 | 2026-07-31
52 | MATERIAL | OTHERMATERIALS | MR52 | PVC pipe 75 mm outer dia 6kgf/cm2 | 129 | metre | 01-08- 2026 | 01-01- 2060 | 2026-07-31
53 | MATERIAL | OTHERMATERIALS | MR53 | PVC pipe 75 mm outer dia 4 kgf/cm2 | 95 | metre | 01-08- 2026 | 01-01- 2060 | 2026-07-31
54 | MATERIAL | OTHERMATERIALS | MR54 | PVC pipe 110 mm outer dia 6kgf/cm2 | 211 | metre | 01-08- 2026 | 01-01- 2060 | 2026-07-31
55 | MATERIAL | OTHERMATERIALS | MR55 | PVC pipe 110 mm outer dia. 4kgf/cm2 | 170 | metre | 01-08- 2026 | 01-01- 2060 | 2026-07-31
56 | MATERIAL | OTHERMATERIALS | MR56 | PVC pipe 150 mm outer dia 6kgf/cm2 | 520 | metre | 01-08- 2026 | 01-01- 2060 | 2026-07-31
57 | MATERIAL | OTHERMATERIALS | MR57 | PVC Elbow 63 mm dia | 30 | each | 01-08- 2026 | 01-01- 2060 | 2026-07-31
58 | MATERIAL | OTHERMATERIALS | MR58 | PVC 45 degree Elbow 63 mm dia | 22 | each | 01-08- 2026 | 01-01- 2060 | 2026-07-31
59 | MATERIAL | OTHERMATERIALS | MR59 | PVC door Elbow 63 mm dia | 36 | each | 01-08- 2026 | 01-01- 2060 | 2026-07-31
60 | MATERIAL | OTHERMATERIALS | MR60 | PVC bend 63 mm dia | 35 | each | 01-08- 2026 | 01-01- 2060 | 2026-07-31
61 | MATERIAL | OTHERMATERIALS | MR61 | PVC Tee 63x63x63 mm dia | 39 | each | 01-08- 2026 | 01-01- 2060 | 2026-07-31
62 | MATERIAL | OTHERMATERIALS | MR62 | PVC door Tee 63 x63x63mm dia | 46 | each | 01-08- 2026 | 01-01- 2060 | 2026-07-31
63 | MATERIAL | OTHERMATERIALS | MR63 | PVC vent cowl 63 mm dia | 33 | each | 01-08- 2026 | 01-01- 2060 | 2026-07-31
64 | MATERIAL | OTHERMATERIALS | MR64 | PVC end cap 63 mm dia | 19 | each | 01-08- 2026 | 01-01- 2060 | 2026-07-31
65 | MATERIAL | OTHERMATERIALS | MR65 | PVC Socket/coupling 63 mm dia | 24 | each | 01-08- 2026 | 01-01- 2060 | 2026-07-31
66 | MATERIAL | OTHERMATERIALS | MR66 | PVC Reducer 63x50 mm dia | 22 | each | 01-08- 2026 | 01-01- 2060 | 2026-07-31
67 | MATERIAL | OTHERMATERIALS | MR67 | PVC Elbow 75 mm dia | 49 | each | 01-08- 2026 | 01-01- 2060 | 2026-07-31
68 | MATERIAL | OTHERMATERIALS | MR68 | PVC 45 degree Elbow 75 mm dia | 28 | each | 01-08- 2026 | 01-01- 2060 | 2026-07-31
69 | MATERIAL | OTHERMATERIALS | MR69 | PVC door Elbow 75 mm dia | 49 | each | 01-08- 2026 | 01-01- 2060 | 2026-07-31
70 | MATERIAL | OTHERMATERIALS | MR70 | PVC bend 75 mm dia | 43 | each | 01-08- 2026 | 01-01- 2060 | 2026-07-31
71 | MATERIAL | OTHERMATERIALS | MR71 | PVC Tee 75x75x75 mm dia | 47 | each | 01-08- 2026 | 01-01- 2060 | 2026-07-31
72 | MATERIAL | OTHERMATERIALS | MR72 | PVC door Tee 75x75x75 mm dia | 57 | each | 01-08- 2026 | 01-01- 2060 | 2026-07-31
73 | MATERIAL | OTHERMATERIALS | MR73 | PVC vent cowl 75 mm dia | 42 | each | 01-08- 2026 | 01-01- 2060 | 2026-07-31
74 | MATERIAL | OTHERMATERIALS | MR74 | PVC end cap 75 mm dia | 23 | each | 01-08- 2026 | 01-01- 2060 | 2026-07-31
75 | MATERIAL | OTHERMATERIALS | MR75 | PVC Socket/coupling 75 mm dia | 30 | each | 01-08- 2026 | 01-01- 2060 | 2026-07-31
76 | MATERIAL | OTHERMATERIALS | MR76 | PVC Reducer 75x63 mm dia | 28 | each | 01-08- 2026 | 01-01- 2060 | 2026-07-31
77 | MATERIAL | OTHERMATERIALS | MR77 | PVC Elbow 110 mm dia | 56 | each | 01-08- 2026 | 01-01- 2060 | 2026-07-31
78 | MATERIAL | OTHERMATERIALS | MR78 | PVC 45 degree Elbow 110 mm dia | 54 | each | 01-08- 2026 | 01-01- 2060 | 2026-07-31
79 | MATERIAL | OTHERMATERIALS | MR79 | PVC door Elbow 110 mm dia | 77 | each | 01-08- 2026 | 01-01- 2060 | 2026-07-31
80 | MATERIAL | OTHERMATERIALS | MR80 | PVC bend 110 mm dia | 102 | each | 01-08- 2026 | 01-01- 2060 | 2026-07-31
81 | MATERIAL | OTHERMATERIALS | MR81 | PVC Tee 110x110x110mm dia | 112 | each | 01-08- 2026 | 01-01- 2060 | 2026-07-31
82 | MATERIAL | OTHERMATERIALS | MR82 | PVC door Tee 110x110x110 mm dia | 123 | each | 01-08- 2026 | 01-01- 2060 | 2026-07-31
83 | MATERIAL | OTHERMATERIALS | MR83 | PVC door Tee 110x110x75 mm dia | 117 | each | 01-08- 2026 | 01-01- 2060 | 2026-07-31
84 | MATERIAL | OTHERMATERIALS | MR84 | PVC vent cowl 110 mm dia | 70 | each | 01-08- 2026 | 01-01- 2060 | 2026-07-31
85 | MATERIAL | OTHERMATERIALS | MR85 | PVC offset 110 mm dia | 105 | each | 01-08- 2026 | 01-01- 2060 | 2026-07-31
86 | MATERIAL | OTHERMATERIALS | MR86 | PVC end cap 110 mm dia | 28 | each | 01-08- 2026 | 01-01- 2060 | 2026-07-31
87 | MATERIAL | OTHERMATERIALS | MR87 | PVC Socket/coupling 110 mm dia | 59 | each | 01-08- 2026 | 01-01- 2060 | 2026-07-31
88 | MATERIAL | OTHERMATERIALS | MR88 | PVC Reducer 110x75 mm dia | 56 | each | 01-08- 2026 | 01-01- 2060 | 2026-07-31
89 | MATERIAL | OTHERMATERIALS | MR89 | PVC bend 150 mm dia | 550 | each | 01-08- 2026 | 01-01- 2060 | 2026-07-31
90 | MATERIAL | OTHERMATERIALS | MR90 | Poly carbonate corrigated sheet 0.8 mm | 400 | sqm | 01-08- 2026 | 01-01- 2060 | 2026-07-31
91 | MATERIAL | OTHERMATERIALS | MR91 | Paving Asphalt VG-10 of approved quality | 50600 | tonne | 01-08- 2026 | 01-01- 2060 | 2026-07-31
92 | MATERIAL | OTHERMATERIALS | MR92 | Shredded Plastic Incl Carriage | 22000 | tonne | 01-08- 2026 | 01-01- 2060 | 2026-07-31
94 | MATERIAL | OTHERMATERIALS | MR94 | Quarry Waste | 935 | cum | 01-08- 2026 | 01-01- 2060 | 2026-07-31
95 | MATERIAL | OTHERMATERIALS | MR95 | Antistripping Agent | 2000 | kg | 01-08- 2026 | 01-01- 2060 | 2026-07-31
96 | MATERIAL | OTHERMATERIALS | MR96 | PVC Septic Tank - 35 to 50 flush capacity | 34000 | each | 01-08- 2026 | 01-01- 2060 | 2026-07-31
97 | MATERIAL | OTHERMATERIALS | MR97 | Water Proofing Compound | 280 | kg | 01-08- 2026 | 01-01- 2060 | 2026-07-31
98 | MATERIAL | OTHERMATERIALS | MR98 | PVC Septic Tank - Below 15 flush capacity | 14000 | each | 01-08- 2026 | 01-01- 2060 | 2026-07-31
99 | MATERIAL | OTHERMATERIALS | MR99 | PVC Septic Tank - 15 to below 25 flush capacity | 16000 | each | 01-08- 2026 | 01-01- 2060 | 2026-07-31
100 | MATERIAL | OTHERMATERIALS | MR100 | PVC Septic Tank - 25 to below 35 flush capacity | 20000 | each | 01-08- 2026 | 01-01- 2060 | 2026-07-31
103 | MATERIAL | OTHERMATERIALS | MR103 | Aluminium sheeting fixed with encapsulated lens type reflective sheeting including 2% towards lettering, cost of angle iron, cost of drilling holes, nuts, bolts etc.and signs as applicable | 1 | sqm | 01-08- 2026 | 01-01- 2060 | 2026-07-31
104 | MATERIAL | OTHERMATERIALS | MR104 | Bearing (Cost of parts) | 1 | no | 01-08- 2026 | 01-01- 2060 | 2026-07-31
105 | MATERIAL | OTHERMATERIALS | MR105 | Bearing (Cast steel rocker bearing assembly of 250 tonne | 1 | no | 01-08- 2026 | 01-01- 2060 | 2026-07-31
106 | MATERIAL | OTHERMATERIALS | MR106 | Bearing (Elastomeric bearing assembly consisting of 7 internal layers of elastomer bonded to 6 nos. internal reinforcing steel laminates by the process of vulcanisation,) | 12000 | no | 01-08- 2026 | 01-01- 2060 | 2026-07-31
107 | MATERIAL | OTHERMATERIALS | MR107 | Bearing (Forged steel roller bearing of 250 tonne | 1 | no | 01-08- 2026 | 01-01- 2060 | 2026-07-31
108 | MATERIAL | OTHERMATERIALS | MR108 | Bearing (Pot type bearing assembly consisting of a metal piston supported by a disc, PTFE pads providing sliding surfaces against stainless steel mating together with cast steel assemblies/fabricated structural steel assemblies duly painted with all comp | 1 | no | 01-08- 2026 | 01-01- 2060 | 2026-07-31
109 | MATERIAL | OTHERMATERIALS | MR109 | Bearing (PTFE sliding plate bearing assembly of 80 tonnes ) | 1 | no | 01-08- 2026 | 01-01- 2060 | 2026-07-31
110 | MATERIAL | OTHERMATERIALS | MR111 | Compressible Fibre Board(20mm thick) | 1 | sqm | 01-08- 2026 | 01-01- 2060 | 2026-07-31
111 | MATERIAL | OTHERMATERIALS | MR112 | Connectors/ Staples | 1 | each | 01-08- 2026 | 01-01- 2060 | 2026-07-31
112 | MATERIAL | OTHERMATERIALS | MR113 | Elastomeric slab seal expansion joint assembly manufactured by using chloroprene, elastomer for elastomeric slab unit conforming to clause 915.1 of IRC: 83 (part II), | 1 | metre | 01-08- 2026 | 01-01- 2060 | 2026-07-31
113 | MATERIAL | OTHERMATERIALS | MR114 | Epoxy primer | 1 | kg | 01-08- 2026 | 01-01- 2060 | 2026-07-31
114 | MATERIAL | OTHERMATERIALS | MR115 | Epoxy resin-hardner mix for prime coat | 1 | kg | 01-08- 2026 | 01-01- 2060 | 2026-07-31
115 | MATERIAL | OTHERMATERIALS | MR116 | Flag of red color cloth 600 x 600 mm | 1 | each | 01-08- 2026 | 01-01- 2060 | 2026-07-31
116 | MATERIAL | OTHERMATERIALS | MR117 | Flowering Plants | 1 | each | 01-08- 2026 | 01-01- 2060 | 2026-07-31
117 | MATERIAL | OTHERMATERIALS | MR118 | Galvanised MS flat clamp | 35 | each | 01-08- 2026 | 01-01- 2060 | 2026-07-31
118 | MATERIAL | OTHERMATERIALS | MR119 | Galvanised steel wire crates of mesh size 100 mm x 100 mm woven with 4mm dia. GI wire in rolls of required size. | 1 | sqm | 01-08- 2026 | 01-01- 2060 | 2026-07-31
119 | MATERIAL | OTHERMATERIALS | MR120 | Galvanised structural steel plate 200 mm wide, 6 mm thick, 24 m long | 1 | kg | 01-08- 2026 | 01-01- 2060 | 2026-07-31
121 | MATERIAL | OTHERMATERIALS | MR122 | Geo grids | 1 | sqm | 01-08- 2026 | 01-01- 2060 | 2026-07-31
123 | MATERIAL | OTHERMATERIALS | MR124 | Geonets | 1 | sqm | 01-08- 2026 | 01-01- 2060 | 2026-07-31
124 | MATERIAL | OTHERMATERIALS | MR125 | Geotextile filter fabric | 1 | sqm | 01-08- 2026 | 01-01- 2060 | 2026-07-31
125 | MATERIAL | OTHERMATERIALS | MR126 | Grouting pump with agitator | 714 | hour | 01-08- 2026 | 01-01- 2060 | 2026-07-31
126 | MATERIAL | OTHERMATERIALS | MR127 | Grass (Doob) | 1 | kg | 01-08- 2026 | 01-01- 2060 | 2026-07-31
127 | MATERIAL | OTHERMATERIALS | MR128 | Grass (Fine) | 1 | kg | 01-08- 2026 | 01-01- 2060 | 2026-07-31
128 | MATERIAL | OTHERMATERIALS | MR129 | Geomembrane | 1 | sqm | 01-08- 2026 | 01-01- 2060 | 2026-07-31
129 | MATERIAL | OTHERMATERIALS | MR130 | HDPE pipes 75mm dia | 1 | metre | 01-08- 2026 | 01-01- 2060 | 2026-07-31
130 | MATERIAL | OTHERMATERIALS | MR131 | HDPE pipes 90mm dia | 1 | metre | 01-08- 2026 | 01-01- 2060 | 2026-07-31
131 | MATERIAL | OTHERMATERIALS | MR132 | Hedge plants | 1 | each | 01-08- 2026 | 01-01- 2060 | 2026-07-31
132 | MATERIAL | OTHERMATERIALS | MR133 | Helical pipes 600mm diameter | 1 | metre | 01-08- 2026 | 01-01- 2060 | 2026-07-31
133 | MATERIAL | OTHERMATERIALS | MR134 | HTS Strand | 58000 | tonne | 01-08- 2026 | 01-01- 2060 | 2026-07-31
134 | MATERIAL | OTHERMATERIALS | MR135 | Jute netting, open weave, 2.5 cm square opening for | 50 | sqm | 01-08- 2026 | 01-01- 2060 | 2026-07-31
135 | MATERIAL | OTHERMATERIALS | MR136 | Jute netting, open weave, 2.5 cm square opening for seeding and Mulching | 1 | sqm | 01-08- 2026 | 01-01- 2060 | 2026-07-31
136 | MATERIAL | OTHERMATERIALS | MR137 | LDO for steam curing | 1 | Litre | 01-08- 2026 | 01-01- 2060 | 2026-07-31
137 | MATERIAL | OTHERMATERIALS | MR138 | Modular strip/box seal expansion joint including anchorage catering to a horizontal movement beyond 70 mm and upto 140mm assembly comprising of edge beams, central beam,2 modules chloroprene seal, anchorage elements, support and control system, all steel | 7500 | metre | 01-08- 2026 | 01-01- 2060 | 2026-07-31
138 | MATERIAL | OTHERMATERIALS | MR139 | Modular strip/box seal expansion joint | 1 | metre | 01-08- 2026 | 01-01- 2060 | 2026-07-31
139 | MATERIAL | OTHERMATERIALS | MR140 | Polymer braids | 1 | sqm | 01-08- 2026 | 01-01- 2060 | 2026-07-31
140 | MATERIAL | OTHERMATERIALS | MR141 | Perforated geosynthetic pipe 150 mm dia | 1 | metre | 01-08- 2026 | 01-01- 2060 | 2026-07-31
141 | MATERIAL | OTHERMATERIALS | MR142 | Perforated pipe of cement concrete, internal dia 100 mm | 1 | metre | 01-08- 2026 | 01-01- 2060 | 2026-07-31
142 | MATERIAL | OTHERMATERIALS | MR143 | Plastic tubes 50 cm dia, 1.2 m high | 1 | no | 01-08- 2026 | 01-01- 2060 | 2026-07-31
143 | MATERIAL | OTHERMATERIALS | MR144 | Polymer braids | 1 | metre | 01-08- 2026 | 01-01- 2060 | 2026-07-31
145 | MATERIAL | OTHERMATERIALS | MR146 | Preformed continuous chloroprene elastomer or closed cell foam sealing element with high tear strength, vulcanised in a single operation for the full length of a joint to ensure water tightness. | 1 | metre | 01-08- 2026 | 01-01- 2060 | 2026-07-31
147 | MATERIAL | OTHERMATERIALS | MR148 | Pre-packed cement based polymer concrete of strength 45 Mpa at 28 days | 1 | kg | 01-08- 2026 | 01-01- 2060 | 2026-07-31
148 | MATERIAL | OTHERMATERIALS | MR149 | Primer | 1 | kg | 01-08- 2026 | 01-01- 2060 | 2026-07-31
149 | MATERIAL | OTHERMATERIALS | MR150 | Quick setting compound | 1 | kg | 01-08- 2026 | 01-01- 2060 | 2026-07-31
151 | MATERIAL | OTHERMATERIALS | MR152 | Copper Strips | 1 | metre | 01-08- 2026 | 01-01- 2060 | 2026-07-31
152 | MATERIAL | OTHERMATERIALS | MR153 | Galvanised carbon steel strips | 1 | metre | 01-08- 2026 | 01-01- 2060 | 2026-07-31
153 | MATERIAL | OTHERMATERIALS | MR154 | Glass reinforced polymer/fibre reinforced polymer/polymeric strips | 1 | metre | 01-08- 2026 | 01-01- 2060 | 2026-07-31
154 | MATERIAL | OTHERMATERIALS | MR155 | Stainless steel strips | 1 | metre | 01-08- 2026 | 01-01- 2060 | 2026-07-31
155 | MATERIAL | OTHERMATERIALS | MR156 | Aluminium strips | 1 | metre | 01-08- 2026 | 01-01- 2060 | 2026-07-31
156 | MATERIAL | OTHERMATERIALS | MR157 | Rivets | 1 | metre | 01-08- 2026 | 01-01- 2060 | 2026-07-31
157 | MATERIAL | OTHERMATERIALS | MR158 | Sand bags | 22 | no | 01-08- 2026 | 01-01- 2060 | 2026-07-31
158 | MATERIAL | OTHERMATERIALS | MR159 | Sapling 2 m high 25 mm dia | 1 | each | 01-08- 2026 | 01-01- 2060 | 2026-07-31
159 | MATERIAL | OTHERMATERIALS | MR160 | Scrap tyres of size 900 x 20 | 1 | each | 01-08- 2026 | 01-01- 2060 | 2026-07-31
160 | MATERIAL | OTHERMATERIALS | MR161 | Seeds | 1 | kg | 01-08- 2026 | 01-01- 2060 | 2026-07-31
161 | MATERIAL | OTHERMATERIALS | MR162 | Shrubs | 1 | each | 01-08- 2026 | 01-01- 2060 | 2026-07-31
162 | MATERIAL | OTHERMATERIALS | MR163 | Sheathing duct | 180 | metre | 01-08- 2026 | 01-01- 2060 | 2026-07-31
163 | MATERIAL | OTHERMATERIALS | MR164 | Sludge / Farm yard manure @ 0.18 cum per 100 sqm at site of work for turfing | 1 | cum | 01-08- 2026 | 01-01- 2060 | 2026-07-31
164 | MATERIAL | OTHERMATERIALS | MR165 | Sodium vapour lamp | 1 | each | 01-08- 2026 | 01-01- 2060 | 2026-07-31
165 | MATERIAL | OTHERMATERIALS | MR166 | Steel circular hollow pole of standard specification for street lighting to mount light at 5 m height above deck level | 1 | each | 01-08- 2026 | 01-01- 2060 | 2026-07-31
166 | MATERIAL | OTHERMATERIALS | MR167 | Anti Stripping Additive(Zycosoil) | 1717 | kg | 01-08- 2026 | 01-01- 2060 | 2026-07-31
167 | MATERIAL | OTHERMATERIALS | MR168 | Steel drum 300 mm dia 1.2 m high/empty bitumen drum | 1 | no | 01-08- 2026 | 01-01- 2060 | 2026-07-31
168 | MATERIAL | OTHERMATERIALS | MR169 | Steel helmet and cushion block on top of pile head during driving. | 1 | kg | 01-08- 2026 | 01-01- 2060 | 2026-07-31
169 | MATERIAL | OTHERMATERIALS | MR170 | Steel wire rope | 1 | kg | 01-08- 2026 | 01-01- 2060 | 2026-07-31
170 | MATERIAL | OTHERMATERIALS | MR171 | Steel wire rope 40 mm | 1 | kg | 01-08- 2026 | 01-01- 2060 | 2026-07-31
171 | MATERIAL | OTHERMATERIALS | MR172 | Synthetic Geogrids | 1 | sqm | 01-08- 2026 | 01-01- 2060 | 2026-07-31
172 | MATERIAL | OTHERMATERIALS | MR173 | Tie rods 20mm diameter | 1 | no | 01-08- 2026 | 01-01- 2060 | 2026-07-31
173 | MATERIAL | OTHERMATERIALS | MR174 | Strip seal expansion join | 7500 | metre | 01-08- 2026 | 01-01- 2060 | 2026-07-31
174 | MATERIAL | OTHERMATERIALS | MR175 | Timber | 1 | cum | 01-08- 2026 | 01-01- 2060 | 2026-07-31
175 | MATERIAL | OTHERMATERIALS | MR176 | Traffic cones with 150 mm reflective sleeve | 1 | no | 01-08- 2026 | 01-01- 2060 | 2026-07-31
176 | MATERIAL | OTHERMATERIALS | MR177 | Water | 13 | Kilo litre | 01-08- 2026 | 01-01- 2060 | 2026-07-31
177 | MATERIAL | OTHERMATERIALS | MR178 | Tube anchorage set complete with bearing plate | 2900 | metre | 01-08- 2026 | 01-01- 2060 | 2026-07-31
179 | MATERIAL | OTHERMATERIALS | MR181 | Wooden packing | 1 | cum | 01-08- 2026 | 01-01- 2060 | 2026-07-31
180 | MATERIAL | OTHERMATERIALS | MR182 | Wooden staff for fastening of flag 25 mm dia, one m long | 1 | each | 01-08- 2026 | 01-01- 2060 | 2026-07-31
181 | MATERIAL | OTHERMATERIALS | MR183 | Joint Sealant Compound | 1 | kg | 01-08- 2026 | 01-01- 2060 | 2026-07-31
182 | MATERIAL | OTHERMATERIALS | MR184 | Antistripping Agent | 2000 | kg | 01-08- 2026 | 01-01- 2060 | 2026-07-31
183 | MATERIAL | OTHERMATERIALS | MR188 | Residual Binder @ 13 per cent of mix = 60 x 2.2 x 0.13 | 39283 | tonne | 01-08- 2026 | 01-01- 2060 | 2026-07-31
184 | MATERIAL | OTHERMATERIALS | MR189 | G.I Pipe - 100 m dia | 460 | metre | 01-08- 2026 | 01-01- 2060 | 2026-07-31
185 | MATERIAL | OTHERMATERIALS | MR196 | Stone spall | 456 | cum | 01-08- 2026 | 01-01- 2060 | 2026-07-31
186 | HIRE | OTHERMATERIALS | MR200 | Air Compressor | 322 | hour | 01-08- 2026 | 01-01- 2060 | 2026-07-31
187 | HIRE | OTHERMATERIALS | MR201 | Batching and Mixing Plant | 2249 | hour | 01-08- 2026 | 01-01- 2060 | 2026-07-31
188 | HIRE | OTHERMATERIALS | MR202 | Batching and Mixing Plant (b) 15-20cum capacity | 1873 | hour | 01-08- 2026 | 01-01- 2060 | 2026-07-31
189 | HIRE | OTHERMATERIALS | MR203 | Bitumen Pressure Distributor | 1080 | hour | 01-08- 2026 | 01-01- 2060 | 2026-07-31
190 | HIRE | OTHERMATERIALS | MR204 | Bitumen Boiler Oil fired | 200 | hour | 01-08- 2026 | 01-01- 2060 | 2026-07-31
191 | HIRE | OTHERMATERIALS | MR205 | Concrete Paver Finisher with 40 HP Motor | 2888 | hour | 01-08- | 01-01- | 2026-07-31
192 | HIRE | OTHERMATERIALS | MR206 | Concrete Pump of 45 & 30cum capacity | 258 | hour | 01-08- 2026 | 01-01- 2060 | 2026-07-31
193 | HIRE | OTHERMATERIALS | MR207 | Concrete Bucket | 16 | hour | 01-08- 2026 | 01-01- 2060 | 2026-07-31
194 | HIRE | OTHERMATERIALS | MR208 | Concrete Mixer (cap 0.4/0.28 cum) | 234 | hour | 01-08- 2026 | 01-01- 2060 | 2026-07-31
195 | HIRE | OTHERMATERIALS | MR209 | Concrete Mixer (b) 1cum | 234 | hour | 01-08- 2026 | 01-01- 2060 | 2026-07-31
196 | HIRE | OTHERMATERIALS | MR210 | Crane (a) 80 tonnes | 1289 | hour | 01-08- 2026 | 01-01- 2060 | 2026-07-31
197 | HIRE | OTHERMATERIALS | MR211 | Cranes 35 tonnes | 859 | hour | 01-08- 2026 | 01-01- 2060 | 2026-07-31
198 | HIRE | OTHERMATERIALS | MR212 | Cranes (c) 3 tonnes | 358 | hour | 01-08- 2026 | 01-01- 2060 | 2026-07-31
199 | HIRE | OTHERMATERIALS | MR213 | Dozer D - 80 - A 12 | 3748 | hour | 01-08- 2026 | 01-01- 2060 | 2026-07-31
200 | HIRE | OTHERMATERIALS | MR214 | Dozer D -50 - A 15 | 2222 | hour | 01-08- 2026 | 01-01- 2060 | 2026-07-31
201 | HIRE | OTHERMATERIALS | MR215 | Emulsion Pressure Distributor | 806 | hour | 01-08- 2026 | 01-01- 2060 | 2026-07-31
202 | HIRE | OTHERMATERIALS | MR216 | Front End loader 1 cum bucket capacity | 812 | hour | 01-08- 2026 | 01-01- 2060 | 2026-07-31
203 | HIRE | OTHERMATERIALS | MR217 | Generator (a) 125 KVA | 702 | hour | 01-08- 2026 | 01-01- 2060 | 2026-07-31
204 | HIRE | OTHERMATERIALS | MR218 | Generator (b) 63 KVA | 374 | hour | 01-08- 2026 | 01-01- 2060 | 2026-07-31
205 | HIRE | OTHERMATERIALS | MR219 | GSB Plant 50cum | 1046 | hour | 01-08- 2026 | 01-01- 2060 | 2026-07-31
206 | HIRE | OTHERMATERIALS | MR220 | Hotmix Plant - 120 TPH capacity | 23579 | hour | 01-08- 2026 | 01-01- 2060 | 2026-07-31
207 | HIRE | OTHERMATERIALS | MR221 | Hotmix Plant - 100 TPH capacity | 17438 | hour | 01-08- 2026 | 01-01- 2060 | 2026-07-31
208 | HIRE | OTHERMATERIALS | MR222 | Hotmix Plant -60 to 90 TPH capacity | 13945 | hour | 01-08- 2026 | 01-01- 2060 | 2026-07-31
209 | HIRE | OTHERMATERIALS | MR223 | Hotmix Plant -40 to 60TPH capacity | 11165 | hour | 01-08- 2026 | 01-01- 2060 | 2026-07-31
210 | HIRE | OTHERMATERIALS | MR224 | Hydraulic Chip Spreader | 2654 | hour | 01-08- 2026 | 01-01- 2060 | 2026-07-31
211 | HIRE | OTHERMATERIALS | MR225 | Hydraulic Excavator of 1 cum bucket | 1312 | hour | 01-08- 2026 | 01-01- 2060 | 2026-07-31
212 | HIRE | OTHERMATERIALS | MR226 | Integrated Stone Crusher 100TPH | 8729 | hour | 01-08- 2026 | 01-01- 2060 | 2026-07-31
213 | HIRE | OTHERMATERIALS | MR227 | Integrated Stone Crusher 200 HP | 18365 | hour | 01-08- 2026 | 01-01- 2060 | 2026-07-31
214 | HIRE | OTHERMATERIALS | MR228 | Kerb Casting Machine | 312 | hour | 01-08- 2026 | 01-01- 2060 | 2026-07-31
215 | HIRE | OTHERMATERIALS | MR229 | Mastic Cooker | 62 | hour | 01-08- 2026 | 01-01- 2060 | 2026-07-31
216 | HIRE | OTHERMATERIALS | MR230 | Mechanical Broom Hydraulic | 358 | hour | 01-08- 2026 | 01-01- 2060 | 2026-07-31
217 | HIRE | OTHERMATERIALS | MR231 | Motor Grader 3.35 mtr blade | 2413 | hour | 01-08- 2026 | 01-01- 2060 | 2026-07-31
219 | HIRE | OTHERMATERIALS | MR233 | Mobile Slurry seal equipment | 1015 | hour | 01-08- 2026 | 01-01- 2060 | 2026-07-31
220 | HIRE | OTHERMATERIALS | MR234 | Paver Finisher Mechanical 100TPH | 983 | hour | 01-08- 2026 | 01-01- 2060 | 2026-07-31
221 | HIRE | OTHERMATERIALS | MR235 | Pilling Rig with Bantonite Pump | 5504 | hour | 01-08- | 01-01- | 2026-07-31
222 | HIRE | OTHERMATERIALS | MR236 | Pneumatic Road Roller | 1252 | hour | 01-08- 2026 | 01-01- 2060 | 2026-07-31
223 | HIRE | OTHERMATERIALS | MR237 | Pneumatic Sinking Plant | 4201 | hour | 01-08- 2026 | 01-01- 2060 | 2026-07-31
224 | HIRE | OTHERMATERIALS | MR238 | Pot Hole Repair Machine | 914 | hour | 01-08- 2026 | 01-01- 2060 | 2026-07-31
225 | HIRE | OTHERMATERIALS | MR239 | Prestressing Jack with Pump & access | 130 | hour | 01-08- 2026 | 01-01- 2060 | 2026-07-31
226 | HIRE | OTHERMATERIALS | MR240 | Ripper | 28 | hour | 01-08- 2026 | 01-01- 2060 | 2026-07-31
227 | HIRE | OTHERMATERIALS | MR241 | Rotavator | 17 | hour | 01-08- 2026 | 01-01- 2060 | 2026-07-31
228 | HIRE | OTHERMATERIALS | MR242 | Road marking machine | 93 | hour | 01-08- 2026 | 01-01- 2060 | 2026-07-31
229 | HIRE | OTHERMATERIALS | MR243 | Smooth Wheeled Roller 8 tonne | 464 | hour | 01-08- 2026 | 01-01- 2060 | 2026-07-31
230 | HIRE | OTHERMATERIALS | MR244 | Tandem Road Roller | 1152 | hour | 01-08- 2026 | 01-01- 2060 | 2026-07-31
231 | HIRE | OTHERMATERIALS | MR246 | Tipper- 5 cum | 3 | tonne km | 01-08- 2026 | 01-01- 2060 | 2026-07-31
232 | HIRE | OTHERMATERIALS | MR247 | Tipper - 5 cum | 312 | hour | 01-08- 2026 | 01-01- 2060 | 2026-07-31
233 | HIRE | OTHERMATERIALS | MR248 | Transit Mixer 4.0/4.5 cum | 938 | hour | 01-08- 2026 | 01-01- 2060 | 2026-07-31
234 | HIRE | OTHERMATERIALS | MR250 | Transit Mixer 3. cum | 859 | hour | 01-08- 2026 | 01-01- 2060 | 2026-07-31
235 | HIRE | OTHERMATERIALS | MR252 | Tractor | 365 | hour | 01-08- 2026 | 01-01- 2060 | 2026-07-31
236 | HIRE | OTHERMATERIALS | MR253 | Tractor with Rotevator | 382 | hour | 01-08- 2026 | 01-01- 2060 | 2026-07-31
237 | HIRE | OTHERMATERIALS | MR254 | Tractor with Ripper | 393 | hour | 01-08- 2026 | 01-01- 2060 | 2026-07-31
238 | HIRE | OTHERMATERIALS | MR255 | Truck 5.5 cum per 10 tonnes | 23 | kilogram | 01-08- 2026 | 01-01- 2060 | 2026-07-31
239 | HIRE | OTHERMATERIALS | MR256 | Truck 5.5 cum per 10 tonnes | 312 | hour | 01-08- 2026 | 01-01- 2060 | 2026-07-31
240 | HIRE | OTHERMATERIALS | MR257 | Truck 5.5 cum per 10 tonnes | 3 | tonne km | 01-08- 2026 | 01-01- 2060 | 2026-07-31
241 | HIRE | OTHERMATERIALS | MR258 | Vibratory Roller 8 tonne | 1553 | hour | 01-08- 2026 | 01-01- 2060 | 2026-07-31
242 | HIRE | OTHERMATERIALS | MR259 | Water Tanker | 250 | hour | 01-08- 2026 | 01-01- 2060 | 2026-07-31
243 | HIRE | OTHERMATERIALS | MR260 | Water Tanker | 25 | kilogram | 01-08- 2026 | 01-01- 2060 | 2026-07-31
244 | HIRE | OTHERMATERIALS | MR261 | Wet Mix Plant 60 TPH | 1213 | hour | 01-08- 2026 | 01-01- 2060 | 2026-07-31
245 | HIRE | OTHERMATERIALS | MR262 | Air compressor with pneumatic chisel attachment for cutting hard clay | 322 | hour | 01-08- 2026 | 01-01- 2060 | 2026-07-31
246 | HIRE | OTHERMATERIALS | MR269 | Crane 5 tonne capacity | 358 | hour | 01-08- 2026 | 01-01- 2060 | 2026-07-31
247 | HIRE | OTHERMATERIALS | MR270 | MS sheet 3 mm thick @ 24 kg/sqm | 46 | kg | 01-08- 2026 | 01-01- 2060 | 2026-07-31
248 | HIRE | OTHERMATERIALS | MR273 | Crane 40 T capacity | 859 | hour | 01-08- 2026 | 01-01- 2060 | 2026-07-31
249 | HIRE | OTHERMATERIALS | MR274 | Crane with grab 0.75 cum capacity | 374 | hour | 01-08- 2026 | 01-01- 2060 | 2026-07-31
250 | HIRE | OTHERMATERIALS | MR275 | Compressor with guniting equipment along with accessories | 322 | hour | 01-08- 2026 | 01-01- 2060 | 2026-07-31
251 | HIRE | OTHERMATERIALS | MR278 | Generator 33 KVA | 374 | hour | 01-08- 2026 | 01-01- 2060 | 2026-07-31
252 | HIRE | OTHERMATERIALS | MR279 | Generator 100 KVA | 702 | hour | 01-08- 2026 | 01-01- 2060 | 2026-07-31
253 | HIRE | OTHERMATERIALS | MR280 | Generator 250 KVA | 702 | hour | 01-08- 2026 | 01-01- 2060 | 2026-07-31
254 | HIRE | OTHERMATERIALS | MR283 | Pre-moulded asphalt filler board | 350 | sqm | 01-08- 2026 | 01-01- 2060 | 2026-07-31
255 | HIRE | OTHERMATERIALS | MR293 | Wet Mix plant 75 TPH | 1213 | hour | 01-08- 2026 | 01-01- 2060 | 2026-07-31
256 | HIRE | OTHERMATERIALS | MR294 | Tractor - trolley | 365 | hour | 01-08- 2026 | 01-01- 2060 | 2026-07-31
257 | HIRE | OTHERMATERIALS | MR295 | Tipper 5.5 tonnes capacity | 312 | hour | 01-08- 2026 | 01-01- 2060 | 2026-07-31
258 | HIRE | OTHERMATERIALS | MR296 | Time taken for onward haulage with load | 312 | hour | 01-08- 2026 | 01-01- 2060 | 2026-07-31
259 | HIRE | OTHERMATERIALS | MR297 | Time taken for empty return trip | 312 | hour | 01-08- 2026 | 01-01- 2060 | 2026-07-31
260 | HIRE | OTHERMATERIALS | MR298 | Time taken for onward haulage | 312 | hour | 01-08- 2026 | 01-01- 2060 | 2026-07-31
261 | HIRE | OTHERMATERIALS | MR299 | Tipper 5.5 cum capacity, 4 trips per hour | 312 | hour | 01-08- 2026 | 01-01- 2060 | 2026-07-31
262 | MATERIAL | OTHERMATERIALS | MR300 | Puddle clay | 123 | cum | 01-08- 2026 | 01-01- 2060 | 2026-07-31
263 | MATERIAL | OTHERMATERIALS | MR301 | Empty cement bag | 4 | no | 01-08- 2026 | 01-01- 2060 | 2026-07-31
264 | MATERIAL | OTHERMATERIALS | MR302 | Hooks for locking arrangements | 70 | each | 01-08- 2026 | 01-01- 2060 | 2026-07-31
265 | MATERIAL | OTHERMATERIALS | MR303 | Chain for locking arrangemet | 72 | metre | 01-08- 2026 | 01-01- 2060 | 2026-07-31
266 | MATERIAL | OTHERMATERIALS | MR304 | Padlock 65mm | 230 | each | 01-08- 2026 | 01-01- 2060 | 2026-07-31
267 | LABOUR | OTHERMATERIALS | MR307 | Cutting charge for MS Pipes | 80 | metre | 01-08- 2026 | 01-01- 2060 | 2026-07-31
268 | LABOUR | OTHERMATERIALS | MR308 | Rolling cahrge for MS Pipe | 16 | kg | 01-08- 2026 | 01-01- 2060 | 2026-07-31
269 | LABOUR | OTHERMATERIALS | MR309 | Chipping charge for MS Pipes | 328 | metre | 01-08- 2026 | 01-01- 2060 | 2026-07-31
270 | LABOUR | OTHERMATERIALS | MR310 | Grinding | 40 | metre | 01-08- 2026 | 01-01- 2060 | 2026-07-31
271 | LABOUR | OTHERMATERIALS | MR311 | Making holes for pipes | 5 | no | 01-08- 2026 | 01-01- 2060 | 2026-07-31
272 | MATERIAL | OTHERMATERIALS | MR313 | Rubber packing | 112 | kg | 01-08- 2026 | 01-01- 2060 | 2026-07-31
273 | HIRE | OTHERMATERIALS | MR315 | Hire charge for water testing equipment for permeability tests | 200 | each | 01-08- 2026 | 01-01- 2060 | 2026-07-31
274 | MATERIAL | OTHERMATERIALS | MR316 | Geo fabric filter GWF -26-130 | 79 | sqm | 01-08- 2026 | 01-01- 2060 | 2026-07-31
275 | LABOUR | OTHERMATERIALS | MR317 | Divers with diving set for shallow depth | 563 | Day | 01-08- 2026 | 01-01- 2060 | 2026-07-31
276 | LABOUR | OTHERMATERIALS | MR318 | Divers without diving set for Shallow depth | 471 | Day | 01-08- 2026 | 01-01- 2060 | 2026-07-31
277 | HIRE | OTHERMATERIALS | MR319 | Hire for second class boat | 694 | Day | 01-08- 2026 | 01-01- 2060 | 2026-07-31
278 | HIRE | OTHERMATERIALS | MR320 | Hire charge for pump for permeability tests | 750 | Day | 01-08- 2026 | 01-01- 2060 | 2026-07-31
279 | HIRE | OTHERMATERIALS | MR321 | Hire charge for pressure testing equipment | 200 | each | 01-08- 2026 | 01-01- 2060 | 2026-07-31
280 | MATERIAL | OTHERMATERIALS | MR325 | Thambakam wood | 43643 | cum | 01-08- 2026 | 01-01- 2060 | 2026-07-31
281 | HIRE | OTHERMATERIALS | MR326 | Hire of Crow bar | 7 | L.S | 01-08- 2026 | 01-01- 2060 | 2026-07-31
282 | MATERIAL | OTHERMATERIALS | MR327 | FRP C Channel with accessories | 1396 | metre | 01-08- 2026 | 01-01- 2060 | 2026-07-31
283 | MATERIAL | OTHERMATERIALS | MR328 | FRP Shutter with accessories | 15154 | sqm | 01-08- 2026 | 01-01- 2060 | 2026-07-31
284 | MATERIAL | OTHERMATERIALS | MR331 | Granite Stone of size 150 to 300 kg for ASE work-Thiruvananthapuram | 409 | no | 01-08- 2026 | 01-01- 2060 | 2026-07-31
285 | MATERIAL | OTHERMATERIALS | MR332 | Granite stones of size 150 to 300 kg for ASE works - Kollam | 429 | no | 01-08- 2026 | 01-01- 2060 | 2026-07-31
286 | MATERIAL | OTHERMATERIALS | MR333 | Granite Stones of size 150 to 300 kg for ASE work -Alleppey | 454 | no | 01-08- 2026 | 01-01- 2060 | 2026-07-31
287 | MATERIAL | OTHERMATERIALS | MR334 | Granite stone of size 150 to 300 kg for ASE works - Ernakulam | 431 | no | 01-08- 2026 | 01-01- 2060 | 2026-07-31
288 | MATERIAL | OTHERMATERIALS | MR335 | Granite stones of size 150 to 300 kg for ASE work - Thrissur | 443 | no | 01-08- 2026 | 01-01- 2060 | 2026-07-31
289 | MATERIAL | OTHERMATERIALS | MR336 | Granite stones of size 150 to 300 kg for ASE work - Malappuram | 435 | no | 01-08- 2026 | 01-01- 2060 | 2026-07-31
290 | MATERIAL | OTHERMATERIALS | MR337 | Granite stones of size 150 to 300 kg for ASE work - Calicut | 441 | no | 01-08- 2026 | 01-01- 2060 | 2026-07-31
291 | MATERIAL | OTHERMATERIALS | MR338 | Granite stone of size 150 to 300 kg for ASE work - Kannur | 414 | no | 01-08- 2026 | 01-01- 2060 | 2026-07-31
292 | MATERIAL | OTHERMATERIALS | MR339 | Granite stone of size 150 to 300 kg for ASE work - Kasargode | 165 | no | 01-08- 2026 | 01-01- 2060 | 2026-07-31
293 | MATERIAL | OTHERMATERIALS | MR341 | Granite stones of size 300 to 400 kg for ASE work - Thiruvananthapuram | 520 | no | 01-08- 2026 | 01-01- 2060 | 2026-07-31
294 | MATERIAL | OTHERMATERIALS | MR342 | Granite stones of size 300 to 400 kg for ASE work - Kollam | 554 | no | 01-08- 2026 | 01-01- 2060 | 2026-07-31
295 | MATERIAL | OTHERMATERIALS | MR343 | Granite stones of size 300 to 400kg for ASE work -Alleppey | 595 | no | 01-08- 2026 | 01-01- 2060 | 2026-07-31
296 | MATERIAL | OTHERMATERIALS | MR344 | Granite stones of size 300 to 400 kg for ASE work - Ernakulam | 556 | no | 01-08- 2026 | 01-01- 2060 | 2026-07-31
297 | MATERIAL | OTHERMATERIALS | MR345 | Granite stones of size 300 to 400 kg for ASE work - Thrissur | 576 | no | 01-08- 2026 | 01-01- 2060 | 2026-07-31
298 | MATERIAL | OTHERMATERIALS | MR346 | Granite stone of size 300 to 400 kg for ASE work - Malappuram | 563 | no | 01-08- 2026 | 01-01- 2060 | 2026-07-31
299 | MATERIAL | OTHERMATERIALS | MR347 | Granite stones of size 300 to 400 kg for ASE work - Calicut | 572 | no | 01-08- 2026 | 01-01- 2060 | 2026-07-31
300 | MATERIAL | OTHERMATERIALS | MR348 | Granite stones of size 300 to 400 kg for ASE work - Kannur | 528 | no | 01-08- 2026 | 01-01- 2060 | 2026-07-31
301 | MATERIAL | OTHERMATERIALS | MR349 | Granite stones of size 300 to 400 kg for ASE work - Kasargode | 276 | no | 01-08- 2026 | 01-01- 2060 | 2026-07-31
302 | HIRE | OTHERMATERIALS | MR350 | Hire charge of dredger capacity 100cum | 15319 | Day | 01-08- 2026 | 01-01- 2060 | 2026-07-31
303 | MATERIAL | OTHERMATERIALS | MR351 | Soling stone for ASE work - Thiruvananthapuram | 2060 | cum | 01-08- 2026 | 01-01- 2060 | 2026-07-31
304 | MATERIAL | OTHERMATERIALS | MR352 | Soling stone for ASE work - Kollam | 2364 | cum | 01-08- 2026 | 01-01- 2060 | 2026-07-31
305 | MATERIAL | OTHERMATERIALS | MR353 | Soling stone for ASE work - Alleppey | 2581 | cum | 01-08- 2026 | 01-01- 2060 | 2026-07-31
306 | MATERIAL | OTHERMATERIALS | MR354 | Soling stone for ASE work - Ernakulam | 2376 | cum | 01-08- 2026 | 01-01- 2060 | 2026-07-31
307 | MATERIAL | OTHERMATERIALS | MR355 | Soling stone for ASE work - Thrissur | 2482 | cum | 01-08- 2026 | 01-01- 2060 | 2026-07-31
308 | MATERIAL | OTHERMATERIALS | MR356 | Soling stone for ASE work - Malappuram | 2215 | cum | 01-08- 2026 | 01-01- 2060 | 2026-07-31
309 | MATERIAL | OTHERMATERIALS | MR357 | Soling stone for ASE work - Calicut | 2462 | cum | 01-08- 2026 | 01-01- 2060 | 2026-07-31
310 | MATERIAL | OTHERMATERIALS | MR358 | Soling stone for ASE work - Kannur | 2226 | cum | 01-08- | 01-01- | 2026-07-31
311 | MATERIAL | OTHERMATERIALS | MR359 | Soling stone for ASE work - Kasargode | 2107 | cum | 01-08- 2026 | 01-01- 2060 | 2026-07-31
312 | HIRE | OTHERMATERIALS | MR360 | Hire charge of dredger capacity 100cum | 53500 | Day | 01-08- 2026 | 01-01- 2060 | 2026-07-31
313 | MATERIAL | OTHERMATERIALS | MR361 | Quarry run for ASE work - Thiruvananthapuram | 371 | cum | 01-08- 2026 | 01-01- 2060 | 2026-07-31
314 | MATERIAL | OTHERMATERIALS | MR362 | Quarry run for ASE work - Kollam | 452 | cum | 01-08- 2026 | 01-01- 2060 | 2026-07-31
315 | MATERIAL | OTHERMATERIALS | MR363 | Quarry run for ASE work - Alleppey | 436 | cum | 01-08- 2026 | 01-01- 2060 | 2026-07-31
316 | MATERIAL | OTHERMATERIALS | MR364 | Quarry run for ASE work - Ernakulam | 447 | cum | 01-08- 2026 | 01-01- 2060 | 2026-07-31
317 | MATERIAL | OTHERMATERIALS | MR365 | Quarry run for ASE work - Thrissur | 428 | cum | 01-08- 2026 | 01-01- 2060 | 2026-07-31
318 | MATERIAL | OTHERMATERIALS | MR366 | Quarry run for ASE work - Malappuram | 447 | cum | 01-08- 2026 | 01-01- 2060 | 2026-07-31
319 | MATERIAL | OTHERMATERIALS | MR367 | Quarry run for ASE work - Calicut | 523 | cum | 01-08- 2026 | 01-01- 2060 | 2026-07-31
320 | MATERIAL | OTHERMATERIALS | MR368 | Quarry run for ASE work - Kannur | 485 | cum | 01-08- 2026 | 01-01- 2060 | 2026-07-31
321 | MATERIAL | OTHERMATERIALS | MR369 | Quarry run for ASE work - Kasargode | 447 | cum | 01-08- 2026 | 01-01- 2060 | 2026-07-31
322 | MATERIAL | OTHERMATERIALS | MR371 | Granite stone 20 to 40 dm3 for ASE work - Thiruvananthapuram | 2032 | cum | 01-08- 2026 | 01-01- 2060 | 2026-07-31
323 | MATERIAL | OTHERMATERIALS | MR372 | Granite stone 20 to 40dm3 for ASE work - Kollam | 2331 | cum | 01-08- 2026 | 01-01- 2060 | 2026-07-31
324 | MATERIAL | OTHERMATERIALS | MR373 | Granite stone 20 to 40dm3 for ASE work - Alleppey | 2543 | cum | 01-08- 2026 | 01-01- 2060 | 2026-07-31
325 | MATERIAL | OTHERMATERIALS | MR374 | Granite stone 20 to 40 dm3 for ASE work - Ernakulam | 2342 | cum | 01-08- 2026 | 01-01- 2060 | 2026-07-31
326 | MATERIAL | OTHERMATERIALS | MR375 | Granite stone 20 to 40 dm3for ASE work -Thrissur | 2446 | cum | 01-08- 2026 | 01-01- 2060 | 2026-07-31
327 | MATERIAL | OTHERMATERIALS | MR376 | Granite stone 20 to 40 dm3 for ASE work - Malappuram | 2184 | cum | 01-08- 2026 | 01-01- 2060 | 2026-07-31
328 | MATERIAL | OTHERMATERIALS | MR377 | Granite stone 20 to 40 dm3 for ASE work - Calicut | 2427 | cum | 01-08- 2026 | 01-01- 2060 | 2026-07-31
329 | MATERIAL | OTHERMATERIALS | MR378 | Granite stone 20 to 40 dm3 for ASE work -Kannur | 2195 | cum | 01-08- 2026 | 01-01- 2060 | 2026-07-31
330 | MATERIAL | OTHERMATERIALS | MR379 | Granite stone 20 to 40 dm3 for ASE work - Kasargode | 2079 | cum | 01-08- 2026 | 01-01- 2060 | 2026-07-31
331 | HIRE | OTHERMATERIALS | MR383 | Wet mix plant @75 tonne capacity per hour | 1213 | hour | 01-08- 2026 | 01-01- 2060 | 2026-07-31
332 | HIRE | OTHERMATERIALS | MR384 | Tipper 10 tonne | 3 | tonne km | 01-08- 2026 | 01-01- 2060 | 2026-07-31
333 | HIRE | OTHERMATERIALS | MR385 | Batch mix HMP 100-120 TPH @ 75 tonne per hour actual output | 20508 | hour | 01-08- 2026 | 01-01- 2060 | 2026-07-31
334 | HIRE | OTHERMATERIALS | MR386 | Tipper 5.5 cum capacity for carriage of aggregate from stockpile on road side to slurry equipment, bitumen emulsion and filler. | 312 | hour | 01-08- 2026 | 01-01- 2060 | 2026-07-31
335 | HIRE | OTHERMATERIALS | MR388 | Paver finisher hydrostactic with sensor control @ 75 cum per hour | 2694 | hour | 01-08- 2026 | 01-01- 2060 | 2026-07-31
336 | HIRE | OTHERMATERIALS | MR389 | Motor Grader 110HP@ 50 cum per hour | 2413 | hour | 01-08- 2026 | 01-01- 2060 | 2026-07-31
337 | MATERIAL | OTHERMATERIALS | MR390 | Aluminium sheeting fixed with Type IV reflective sheeting of size 0.9 sqm | 3495 | sqm | 01-08- 2026 | 01-01- 2060 | 2026-07-31
338 | MATERIAL | OTHERMATERIALS | MR391 | Alunminium sheeting fixed with Type IV reflective sheeting of size 1.5 sqm | 3495 | sqm | 01-08- | 01-01- | 2026-07-31
339 | MATERIAL | OTHERMATERIALS | MR392 | Aluminium Sheeting fixed with Type IV reflecting Sheeting | 3495 | sqm | 01-08- 2026 | 01-01- 2060 | 2026-07-31
340 | HIRE | OTHERMATERIALS | MR400 | Plate compactor | 27 | hour | 01-08- 2026 | 01-01- 2060 | 2026-07-31
341 | HIRE | OTHERMATERIALS | MR401 | Drum mix plant for cold mixes of appropriate capacity but not less than 75 tonnes/hour. | 1 | hour | 01-08- 2026 | 01-01- 2060 | 2026-07-31
342 | HIRE | OTHERMATERIALS | MR402 | Paver Finisher Hydrostatic with sensor control 100 TPH | 2694 | hour | 01-08- 2026 | 01-01- 2060 | 2026-07-31
343 | HIRE | OTHERMATERIALS | MR403 | Batch type cold mixing plant 100-120 TPH capacity producing an average output of 75 tonne per hour | 234 | hour | 01-08- 2026 | 01-01- 2060 | 2026-07-31
344 | HIRE | OTHERMATERIALS | MR404 | Cement concrete batch mix plant | 1250 | hour | 01-08- 2026 | 01-01- 2060 | 2026-07-31
345 | HIRE | OTHERMATERIALS | MR405 | HMP of appropicate capacity | 20508 | hour | 01-08- 2026 | 01-01- 2060 | 2026-07-31
346 | HIRE | OTHERMATERIALS | MR406 | Wet Mix plant @75 tonne per hour | 1213 | hour | 01-08- 2026 | 01-01- 2060 | 2026-07-31
347 | HIRE | OTHERMATERIALS | MR407 | Tipper | 3 | tonne km | 01-08- 2026 | 01-01- 2060 | 2026-07-31
348 | HIRE | OTHERMATERIALS | MR408 | Cement concrete batch mix plant | 1250 | hour | 01-08- 2026 | 01-01- 2060 | 2026-07-31
349 | HIRE | OTHERMATERIALS | MR409 | Transit truck agitator 5 cum capacity. | 3 | tonne km | 01-08- 2026 | 01-01- 2060 | 2026-07-31
350 | HIRE | OTHERMATERIALS | MR410 | Batch mix HMP @ 75 tonne per hour | 20508 | hour | 01-08- 2026 | 01-01- 2060 | 2026-07-31
351 | HIRE | OTHERMATERIALS | MR411 | Crane 10 tonne capacity | 358 | hour | 01-08- 2026 | 01-01- 2060 | 2026-07-31
352 | HIRE | OTHERMATERIALS | MR412 | Vibrating Pile driving hammer complete with power unit and accessories. | 4375 | hour | 01-08- 2026 | 01-01- 2060 | 2026-07-31
353 | HIRE | OTHERMATERIALS | MR413 | Piling rig Including double acting pile driving hammer (Hydraulic rig) | 4250 | hour | 01-08- 2026 | 01-01- 2060 | 2026-07-31
354 | HIRE | OTHERMATERIALS | MR414 | Joint Cutting Machine with 2-3 blades (for rigid pavement) | 137 | hour | 01-08- 2026 | 01-01- 2060 | 2026-07-31
355 | HIRE | OTHERMATERIALS | MR415 | Texturing machine (for rigid pavement) | 115 | hour | 01-08- 2026 | 01-01- 2060 | 2026-07-31
356 | HIRE | OTHERMATERIALS | MR416 | Cement concrete batch mix plant @ 175 cum per hour (effective output) | 1250 | hour | 01-08- 2026 | 01-01- 2060 | 2026-07-31
357 | HIRE | OTHERMATERIALS | MR417 | Crane 20 tonne capacity | 1162 | hour | 01-08- 2026 | 01-01- 2060 | 2026-07-31
358 | HIRE | OTHERMATERIALS | MR418 | Plate compactor | 27 | hour | 01-08- 2026 | 01-01- 2060 | 2026-07-31
359 | MATERIAL | OTHERMATERIALS | MR419 | Aluminium sheeting fixed with ASTM Type IV retroreflective sheeting | 3495 | sqm | 01-08- 2026 | 01-01- 2060 | 2026-07-31
360 | MATERIAL | OTHERMATERIALS | MR420 | AC pipe 100 mm dia | 47 | metre | 01-08- 2026 | 01-01- 2060 | 2026-07-31
361 | MATERIAL | OTHERMATERIALS | MR421 | Acrylic polymer bonding coat | 1 | Litre | 01-08- 2026 | 01-01- 2060 | 2026-07-31
362 | MATERIAL | OTHERMATERIALS | MR422 | Alluminium Paint | 160 | Litre | 01-08- 2026 | 01-01- 2060 | 2026-07-31
363 | MATERIAL | OTHERMATERIALS | MR423 | Aluminium alloy plate 2mm Thick | 1 | sqm | 01-08- 2026 | 01-01- 2060 | 2026-07-31
364 | MATERIAL | OTHERMATERIALS | MR424 | Retro reflective tape | 90 | metre | 01-08- 2026 | 01-01- 2060 | 2026-07-31
365 | MATERIAL | OTHERMATERIALS | MR425 | Joint Cutting Machine with 2-3 blades | 137 | hour | 01-08- | 01-01- | 2026-07-31
366 | MATERIAL | OTHERMATERIALS | MR426 | Wooden ballies 8 | 337 | each | 01-08- 2026 | 01-01- 2060 | 2026-07-31
367 | MATERIAL | OTHERMATERIALS | MR427 | Wooden ballies 2 | 25 | metre | 01-08- 2026 | 01-01- 2060 | 2026-07-31
368 | MATERIAL | OTHERMATERIALS | MR428 | Texturing machine | 115 | hour | 01-08- 2026 | 01-01- 2060 | 2026-07-31
369 | HIRE | OTHERMATERIALS | MR429 | HMP 100-110 TPH Capacity | 20508 | hour | 01-08- 2026 | 01-01- 2060 | 2026-07-31
370 | HIRE | OTHERMATERIALS | MR430 | Snow blower equipment 140 HP | 1 | hour | 01-08- 2026 | 01-01- 2060 | 2026-07-31
371 | HIRE | OTHERMATERIALS | MR431 | Batching Plant @ 20 cum/hour | 2249 | cum | 01-08- 2026 | 01-01- 2060 | 2026-07-31
372 | MATERIAL | OTHERMATERIALS | MR432 | Aluminium sheeting fixed with ASTM Type XI retroreflective sheeting | 6216 | sqm | 01-08- 2026 | 01-01- 2060 | 2026-07-31
373 | HIRE | OTHERMATERIALS | MR433 | Induction, deinduction and erection of plant and equipment including all components and accessories for pneumatic method of well sinking. | 702 | hour | 01-08- 2026 | 01-01- 2060 | 2026-07-31
374 | MATERIAL | OTHERMATERIALS | MR434 | collar for AC pipe | 14 | each | 01-08- 2026 | 01-01- 2060 | 2026-07-31
375 | MATERIAL | OTHERMATERIALS | MR437 | Tube anchorage set complete with bearing plate, permanent wedges etc | 2900 | each | 01-08- 2026 | 01-01- 2060 | 2026-07-31
376 | MATERIAL | OTHERMATERIALS | MR445 | Aluminium sheeting fixed with Type XI reflective sheeting | 6216 | sqm | 01-08- 2026 | 01-01- 2060 | 2026-07-31
377 | HIRE | OTHERMATERIALS | MR446 | Tipper 10 tonne capacity for carriage of stone chips from stockpile on road side to chip spreader | 312 | hour | 01-08- 2026 | 01-01- 2060 | 2026-07-31
378 | MATERIAL | OTHERMATERIALS | MR447 | Gelatin | 74 | kg | 01-08- 2026 | 01-01- 2060 | 2026-07-31
379 | HIRE | OTHERMATERIALS | MR448 | Tipper10 tonne capacity | 312 | hour | 01-08- 2026 | 01-01- 2060 | 2026-07-31
380 | MATERIAL | OTHERMATERIALS | MR450 | Welded steel wire fabric 75x50 mm mesh @ 5 kg/sqm, 4x30x2.3+5 per cent wastage | 57 | kg | 01-08- 2026 | 01-01- 2060 | 2026-07-31
381 | HIRE | OTHERMATERIALS | MR451 | Motor Grader for grading | 2413 | hour | 01-08- 2026 | 01-01- 2060 | 2026-07-31
382 | HIRE | OTHERMATERIALS | MR453 | Crane 15 tonne capacity | 1 | hour | 01-08- 2026 | 01-01- 2060 | 2026-07-31
383 | HIRE | OTHERMATERIALS | MR454 | Boat to carry atleast 20 persons | 1 | hour | 01-08- 2026 | 01-01- 2060 | 2026-07-31
384 | HIRE | OTHERMATERIALS | MR455 | Induction and deinduction | 100000 | L.S | 01-08- 2026 | 01-01- 2060 | 2026-07-31
385 | HIRE | OTHERMATERIALS | MR456 | Erection at site and commissioning | 150000 | L.S | 01-08- 2026 | 01-01- 2060 | 2026-07-31
386 | HIRE | OTHERMATERIALS | MR457 | Hire and running of pilling rig including double acting pile driving hammer complete with power unit and accessories. | 1 | hour | 01-08- 2026 | 01-01- 2060 | 2026-07-31
387 | HIRE | OTHERMATERIALS | MR458 | Crane 20 tonne capacity | 1162 | hour | 01-08- 2026 | 01-01- 2060 | 2026-07-31
388 | HIRE | OTHERMATERIALS | MR459 | Vibrating Pile driving hammer complete with power unit and accessories. | 4375 | hour | 01-08- 2026 | 01-01- 2060 | 2026-07-31
389 | HIRE | OTHERMATERIALS | MR460 | Crane 10 tonne capacity | 1 | hour | 01-08- 2026 | 01-01- 2060 | 2026-07-31
390 | HIRE | OTHERMATERIALS | MR461 | Epoxy Injection gun | 1 | hour | 01-08- 2026 | 01-01- 2060 | 2026-07-31
391 | HIRE | OTHERMATERIALS | MR462 | Hire charges for jack | 1 | Day | 01-08- 2026 | 01-01- 2060 | 2026-07-31
392 | MATERIAL | OTHERMATERIALS | MR464 | Sealant primer | 1 | kg | 01-08- 2026 | 01-01- 2060 | 2026-07-31
393 | MATERIAL | OTHERMATERIALS | MR465 | Permeable synthetic geotextile including 5 per cent for overlap and wastage | 1 | sqm | 01-08- 2026 | 01-01- 2060 | 2026-07-31
394 | MATERIAL | OTHERMATERIALS | MR466 | Galvanization cost for structural steel for W Beam | 437 | L.S | 01-08- 2026 | 01-01- 2060 | 2026-07-31
395 | MATERIAL | OTHERMATERIALS | MR467 | Galvanization cost for structural steel for Thrie Beam | 543 | L.S | 01-08- 2026 | 01-01- 2060 | 2026-07-31
396 | MATERIAL | OTHERMATERIALS | MR468 | Steel circular hollow pole of standard specification for street lighting to mount light at 9 m height above road level | 1 | each | 01-08- 2026 | 01-01- 2060 | 2026-07-31
397 | HIRE | OTHERMATERIALS | MR469 | Transit Mixer | 4 | cum per km | 01-08- 2026 | 01-01- 2060 | 2026-07-31
398 | HIRE | OTHERMATERIALS | MR470 | Truck Trailor 30 tonne capacity | 1 | tonne km | 01-08- 2026 | 01-01- 2060 | 2026-07-31
399 | HIRE | OTHERMATERIALS | MR471 | Motor Grader for grading | 2413 | hour | 01-08- 2026 | 01-01- 2060 | 2026-07-31
400 | HIRE | OTHERMATERIALS | MR472 | Batch type HMP 30/40 TPH | 7400 | hour | 01-08- 2026 | 01-01- 2060 | 2026-07-31
401 | HIRE | OTHERMATERIALS | MR473 | Bitumen boiler oil fired (200 litre) | 70 | hour | 01-08- 2026 | 01-01- 2060 | 2026-07-31
403 | HIRE | OTHERMATERIALS | MR475 | HMP of appropriate capacity | 7400 | hour | 01-08- 2026 | 01-01- 2060 | 2026-07-31
404 | HIRE | OTHERMATERIALS | MR476 | Wet mix plant | 1213 | hour | 01-08- 2026 | 01-01- 2060 | 2026-07-31
405 | HIRE | OTHERMATERIALS | MR477 | Dozer D-50 | 2222 | hour | 01-08- 2026 | 01-01- 2060 | 2026-07-31
406 | HIRE | OTHERMATERIALS | MR478 | Truck | 312 | hour | 01-08- 2026 | 01-01- 2060 | 2026-07-31
407 | HIRE | OTHERMATERIALS | MR479 | Crow bars | 5 | hour | 01-08- 2026 | 01-01- 2060 | 2026-07-31
408 | MATERIAL | OTHERMATERIALS | MR480 | Cost of Resin and hardner adhesive | 919 | Kit | 01-08- 2026 | 01-01- 2060 | 2026-07-31
409 | HIRE | OTHERMATERIALS | MR481 | Jack Hammer with Tractor | 195 | hour | 01-08- 2026 | 01-01- 2060 | 2026-07-31
410 | MATERIAL | OTHERMATERIALS | MR482 | Fevicol | 220 | kg | 01-08- 2026 | 01-01- 2060 | 2026-07-31
411 | MATERIAL | OTHERMATERIALS | MR483 | Corbelling Stones | 27 | no | 01-08- 2026 | 01-01- 2060 | 2026-07-31
412 | MATERIAL | OTHERMATERIALS | MR484 | Loose stone | 700 | cum | 01-08- 2026 | 01-01- 2060 | 2026-07-31
413 | MATERIAL | OTHERMATERIALS | MR485 | Jute Netting | 50 | sqm | 01-08- 2026 | 01-01- 2060 | 2026-07-31
414 | MATERIAL | OTHERMATERIALS | MR486 | Edge Stone (450mm x 350mm x 100mm) | 63 | no | 01-08- 2026 | 01-01- 2060 | 2026-07-31
415 | MATERIAL | OTHERMATERIALS | MR487 | Epoxy primer | 280 | Litre | 01-08- 2026 | 01-01- 2060 | 2026-07-31
419 | HIRE | OTHERMATERIALS | MR491 | Tractor Mount Grader | 2411 | hour | 01-08- | 01-01- | 2026-07-31
420 | MATERIAL | OTHERMATERIALS | MR492 | Elastomeric slab seal expansion joint assembly | 12000 | metre | 01-08- 2026 | 01-01- 2060 | 2026-07-31
421 | MATERIAL | OTHERMATERIALS | MR493 | Galvanized Angle | 80 | kg | 01-08- 2026 | 01-01- 2060 | 2026-07-31
422 | MATERIAL | OTHERMATERIALS | MR494 | Preformed continuous Chlorprene Elastomer | 4500 | metre | 01-08- 2026 | 01-01- 2060 | 2026-07-31
423 | MATERIAL | OTHERMATERIALS | MR495 | Compressible fibre board | 350 | sqm | 01-08- 2026 | 01-01- 2060 | 2026-07-31
425 | MATERIAL | OTHERMATERIALS | MR497 | Shredded waste plastic | 22000 | tonne | 01-08- 2026 | 01-01- 2060 | 2026-07-31
428 | MATERIAL | OTHERMATERIALS | MR501 | Blasted Granite stones 1to 10kg for Groynes -Thiruvananthapuram | 2060 | cum | 01-08- 2026 | 01-01- 2060 | 2026-07-31
429 | MATERIAL | OTHERMATERIALS | MR502 | Blasted Granite stone 1to 10Kg for Groynes - Kollam | 2364 | cum | 01-08- 2026 | 01-01- 2060 | 2026-07-31
430 | MATERIAL | OTHERMATERIALS | MR503 | Blasted Granite stone 1 to 10 kg for Groynes - Alleppey | 2581 | cum | 01-08- 2026 | 01-01- 2060 | 2026-07-31
431 | MATERIAL | OTHERMATERIALS | MR504 | Blasted Granite stones 1 to 10kg for Groynes - Ernakulam | 2376 | cum | 01-08- 2026 | 01-01- 2060 | 2026-07-31
432 | MATERIAL | OTHERMATERIALS | MR505 | Blasted granite stone 1 to 10Kg for Groynes - Thrissur | 2482 | cum | 01-08- 2026 | 01-01- 2060 | 2026-07-31
433 | MATERIAL | OTHERMATERIALS | MR506 | Blasted Granite stone 1 to 10 kg for Groynes - malappuram | 2215 | cum | 01-08- 2026 | 01-01- 2060 | 2026-07-31
434 | MATERIAL | OTHERMATERIALS | MR507 | Blasted Granite stone 1 to 10 KG for Groynes - Calicut | 2462 | cum | 01-08- 2026 | 01-01- 2060 | 2026-07-31
435 | MATERIAL | OTHERMATERIALS | MR508 | Blasted granite stone 1 to 10 Kg for Groynes - Kannur | 2226 | cum | 01-08- 2026 | 01-01- 2060 | 2026-07-31
436 | MATERIAL | OTHERMATERIALS | MR509 | Blasted granite stone 1 to 10kg for Groynes - Kasargode | 2107 | cum | 01-08- 2026 | 01-01- 2060 | 2026-07-31
437 | MATERIAL | OTHERMATERIALS | MR510 | Z steel sheet pile | 92 | kg | 01-08- 2026 | 01-01- 2060 | 2026-07-31
438 | MATERIAL | OTHERMATERIALS | MR511 | Blasted granite stone 10 to 300Kg for Groynes - Thiruvananthapuram | 2156 | cum | 01-08- 2026 | 01-01- 2060 | 2026-07-31
439 | MATERIAL | OTHERMATERIALS | MR512 | Blasted granite stone 10 to 300 Kg for groynes - Kollam | 2417 | cum | 01-08- 2026 | 01-01- 2060 | 2026-07-31
440 | MATERIAL | OTHERMATERIALS | MR513 | Blasted granite stone 10 to 300Kg for Groynes - Alleppey | 2651 | cum | 01-08- 2026 | 01-01- 2060 | 2026-07-31
441 | MATERIAL | OTHERMATERIALS | MR514 | Blasted Granite stone 10 to 300Kg for Groynes -Ernakulam | 2429 | cum | 01-08- 2026 | 01-01- 2060 | 2026-07-31
442 | MATERIAL | OTHERMATERIALS | MR515 | Blasted Granite stone 10 to 300Kg for Groynes - Thrissur | 2544 | cum | 01-08- 2026 | 01-01- 2060 | 2026-07-31
443 | MATERIAL | OTHERMATERIALS | MR516 | Blasted Granite stone 10 to 300 Kg for Groynes - Malappuram | 2255 | cum | 01-08- 2026 | 01-01- 2060 | 2026-07-31
444 | MATERIAL | OTHERMATERIALS | MR517 | Blasted granite stone 10 to 300Kg for Groynes - Calicut | 2523 | cum | 01-08- 2026 | 01-01- 2060 | 2026-07-31
445 | MATERIAL | OTHERMATERIALS | MR518 | Blasted granite stones 10 to 300Kg for Groyne - Kannurs | 2267 | cum | 01-08- 2026 | 01-01- 2060 | 2026-07-31
446 | MATERIAL | OTHERMATERIALS | MR519 | Blasted Granite stone 10 to 300Kg for Groynes - Kasargode | 2139 | cum | 01-08- 2026 | 01-01- 2060 | 2026-07-31
447 | HIRE | OTHERMATERIALS | MR520 | Hire charge of 5 HP engine and pump set | 85 | Day | 01-08- 2026 | 01-01- 2060 | 2026-07-31
448 | MATERIAL | OTHERMATERIALS | MR521 | Blasted Granite stone 300Kg and above for groynes - Thiruvananthapuram | 2228 | cum | 01-08- 2026 | 01-01- 2060 | 2026-07-31
449 | MATERIAL | OTHERMATERIALS | MR522 | Blasted Granite stone 300Kg and above for Groynes - Kollam | 2463 | cum | 01-08- 2026 | 01-01- 2060 | 2026-07-31
450 | MATERIAL | OTHERMATERIALS | MR523 | Blasted Granite stones 300Kg and above for Groynes - Aleppey | 2749 | cum | 01-08- 2026 | 01-01- 2060 | 2026-07-31
451 | MATERIAL | OTHERMATERIALS | MR524 | Blasted Granite stone 300Kg and above for Groynes - Ernakulam | 2478 | cum | 01-08- 2026 | 01-01- 2060 | 2026-07-31
452 | MATERIAL | OTHERMATERIALS | MR525 | Blasted Granite stone 300Kg and above for Groynes - Thrissur | 2619 | cum | 01-08- 2026 | 01-01- 2060 | 2026-07-31
453 | MATERIAL | OTHERMATERIALS | MR526 | Blasted Granite stone 300Kg and above for Groynes - Malappuram | 2266 | cum | 01-08- 2026 | 01-01- 2060 | 2026-07-31
454 | MATERIAL | OTHERMATERIALS | MR527 | Blasted Granite stones for Groynes 300Kg and above - Calicut | 2593 | cum | 01-08- 2026 | 01-01- 2060 | 2026-07-31
455 | MATERIAL | OTHERMATERIALS | MR528 | Blasted Granite stone 300Kg and above for Groynes - Kannur | 2280 | cum | 01-08- 2026 | 01-01- 2060 | 2026-07-31
456 | MATERIAL | OTHERMATERIALS | MR529 | Blasted Granite stone300kg and above for Groynes - Kasaragod | 2123 | cum | 01-08- 2026 | 01-01- 2060 | 2026-07-31
457 | MATERIAL | OTHERMATERIALS | MR532 | Av.25cm dia cocunut post | 825 | each | 01-08- 2026 | 01-01- 2060 | 2026-07-31
458 | MATERIAL | OTHERMATERIALS | MR539 | Geotubes | 7500 | metre | 01-08- 2026 | 01-01- 2060 | 2026-07-31
459 | MATERIAL | OTHERMATERIALS | MR540 | Water pumps- Submersible pump - 20 HP | 35000 | Day | 01-08- 2026 | 01-01- 2060 | 2026-07-31
460 | MATERIAL | OTHERMATERIALS | MR541 | Sand slurry pumps - with in built agitator- 30 to 35 HP CAPEX | 65000 | Day | 01-08- 2026 | 01-01- 2060 | 2026-07-31
461 | HIRE | OTHERMATERIALS | MR550 | Hire charge of 10 HP engine and pump set | 151 | Day | 01-08- 2026 | 01-01- 2060 | 2026-07-31
462 | HIRE | OTHERMATERIALS | MR551 | Hire charge ofengine and pump set above 10HP and up to 30HP | 163 | Day | 01-08- 2026 | 01-01- 2060 | 2026-07-31
463 | HIRE | OTHERMATERIALS | MR552 | Hire charge ofengine and pump set above 30HP and up to 40HP | 229 | Day | 01-08- 2026 | 01-01- 2060 | 2026-07-31
464 | MATERIAL | OTHERMATERIALS | MR561 | Granite stone 45dm3-Thiruvananthapuram | 2032 | cum | 01-08- 2026 | 01-01- 2060 | 2026-07-31
465 | MATERIAL | OTHERMATERIALS | MR562 | Granite stone 45 dm3 - Kollam | 2331 | cum | 01-08- 2026 | 01-01- 2060 | 2026-07-31
466 | MATERIAL | OTHERMATERIALS | MR563 | Granite stones 45 dm3 - Alleppey | 2543 | cum | 01-08- 2026 | 01-01- 2060 | 2026-07-31
467 | MATERIAL | OTHERMATERIALS | MR564 | Granite stones 45 dm3 - Ernakulam | 2342 | cum | 01-08- 2026 | 01-01- 2060 | 2026-07-31
468 | MATERIAL | OTHERMATERIALS | MR565 | Granite stones 45 dm3- Thrissur | 2446 | cum | 01-08- 2026 | 01-01- 2060 | 2026-07-31
469 | MATERIAL | OTHERMATERIALS | MR566 | Granite stones 45 dm3 - Malappuram | 2184 | cum | 01-08- 2026 | 01-01- 2060 | 2026-07-31
470 | MATERIAL | OTHERMATERIALS | MR567 | Granite stones 45 dm3 - Calicut | 2427 | cum | 01-08- 2026 | 01-01- 2060 | 2026-07-31
471 | MATERIAL | OTHERMATERIALS | MR568 | Granite stones 45 dm3 - Kannur | 2195 | cum | 01-08- 2026 | 01-01- 2060 | 2026-07-31
472 | MATERIAL | OTHERMATERIALS | MR569 | Granite stones 45 dm3 - Kasaragod | 2079 | cum | 01-08- 2026 | 01-01- 2060 | 2026-07-31
473 | MATERIAL | OTHERMATERIALS | MR571 | 200 dm3 granite rubble - Thiruvananthapurm | 631 | no | 01-08- 2026 | 01-01- 2060 | 2026-07-31
474 | MATERIAL | OTHERMATERIALS | MR572 | 200 dm3 granite rubble- Kollam | 678 | no | 01-08- 2026 | 01-01- 2060 | 2026-07-31
475 | MATERIAL | OTHERMATERIALS | MR573 | 200 dm3 granite rubble- Alleppey | 735 | no | 01-08- 2026 | 01-01- 2060 | 2026-07-31
476 | MATERIAL | OTHERMATERIALS | MR574 | 200dm3 granite rubble- Ernakulam | 681 | no | 01-08- 2026 | 01-01- 2060 | 2026-07-31
477 | MATERIAL | OTHERMATERIALS | MR575 | 200dm3 granite rubble - Thrissur | 709 | no | 01-08- 2026 | 01-01- 2060 | 2026-07-31
478 | MATERIAL | OTHERMATERIALS | MR576 | 200 dm3 granite rubble-Malappurm | 691 | no | 01-08- 2026 | 01-01- 2060 | 2026-07-31
479 | MATERIAL | OTHERMATERIALS | MR577 | 200dm3 granite rubble - Calicut | 704 | no | 01-08- 2026 | 01-01- 2060 | 2026-07-31
480 | MATERIAL | OTHERMATERIALS | MR578 | 200dm3 granite rubble - Kannur | 641 | no | 01-08- 2026 | 01-01- 2060 | 2026-07-31
481 | MATERIAL | OTHERMATERIALS | MR579 | 200dm3 granite rubble- Kasaragod | 543 | no | 01-08- 2026 | 01-01- 2060 | 2026-07-31
482 | MATERIAL | OTHERMATERIALS | MR600 | Cost of AFP including cost of primer and Sealer | 5549 | sqm | 01-08- 2026 | 01-01- 2060 | 2026-07-31
483 | MATERIAL | OTHERMATERIALS | MR601 | Cost of Median marker | 289 | each | 01-08- 2026 | 01-01- 2060 | 2026-07-31
484 | MATERIAL | OTHERMATERIALS | MR602 | Modular rubber speed hump | 2800 | metre | 01-08- 2026 | 01-01- 2060 | 2026-07-31
486 | HIRE | OTHERMATERIALS | MR604 | Auto pick up | 1500 | Day | 01-08- 2026 | 01-01- 2060 | 2026-07-31
490 | HIRE | OTHERMATERIALS | MR608 | Cold milling machine | 10000 | hour | 01-08- 2026 | 01-01- 2060 | 2026-07-31
491 | HIRE | OTHERMATERIALS | MR609 | Trailot 30 tonne capacity | 1 | hour | 01-08- 2026 | 01-01- 2060 | 2026-07-31
492 | MATERIAL | OTHERMATERIALS | MR610 | Bearing (Supply of sliding plate bearing of 80 tonne) | 1 | no | 01-08- 2026 | 01-01- 2060 | 2026-07-31
493 | MATERIAL | OTHERMATERIALS | MR612 | Interlocking CC paver block (100 mm thick M 40) | 830 | sqm | 01-08- 2026 | 01-01- 2060 | 2026-07-31
494 | MATERIAL | OTHERMATERIALS | MR613 | Shredded plastic @7% of Bitumen | 20 | kg | 01-08- 2026 | 01-01- 2060 | 2026-07-31
495 | MATERIAL | OTHERMATERIALS | MR614 | Bituminous sealant | 420 | Litre | 01-08- 2026 | 01-01- 2060 | 2026-07-31
496 | MATERIAL | OTHERMATERIALS | MR615 | Jute rope 12mm dia | 2 | metre | 01-08- 2026 | 01-01- 2060 | 2026-07-31
497 | MATERIAL | OTHERMATERIALS | MR616 | Debonding strips | 14 | metre | 01-08- 2026 | 01-01- 2060 | 2026-07-31
498 | MATERIAL | OTHERMATERIALS | MR617 | Polythene sheathing | 0 | each | 01-08- 2026 | 01-01- 2060 | 2026-07-31
499 | MATERIAL | OTHERMATERIALS | MR618 | Plasticizer | 60 | Litre | 01-08- 2026 | 01-01- 2060 | 2026-07-31
500 | MATERIAL | OTHERMATERIALS | MR619 | curing compound | 85 | Kilo litre | 01-08- 2026 | 01-01- 2060 | 2026-07-31
502 | MATERIAL | OTHERMATERIALS | MR621 | M.S. shoes @ 35 Kg per pile of 15 m | 50 | kg | 01-08- 2026 | 01-01- 2060 | 2026-07-31
503 | MATERIAL | OTHERMATERIALS | MR622 | Acrylic polymer paint | 405 | kilogram | 01-08- 2026 | 01-01- 2060 | 2026-07-31
504 | MATERIAL | OTHERMATERIALS | MR623 | Acrylic polymer primer | 180 | kilogram | 01-08- 2026 | 01-01- 2060 | 2026-07-31
505 | MATERIAL | OTHERMATERIALS | MR624 | Coir Geo-Textile H2 M5 740 GSM | 68 | sqm | 01-08- 2026 | 01-01- 2060 | 2026-07-31
506 | HIRE | OTHERMATERIALS | MR625 | Pugmill | 150 | hour | 01-08- 2026 | 01-01- 2060 | 2026-07-31
507 | MATERIAL | OTHERMATERIALS | MR626 | Cement,Sand,Brick,Boulders etc | 200 | L.S | 01-08- 2026 | 01-01- 2060 | 2026-07-31
508 | MATERIAL | OTHERMATERIALS | MR627 | Cement,Sand,Bricks,Stone Boulders etc | 500 | L.S | 01-08- 2026 | 01-01- 2060 | 2026-07-31
509 | MATERIAL | OTHERMATERIALS | MR628 | Supply of Cement,Paint, Sand,Aggregate, Boulders etc | 350 | L.S | 01-08- 2026 | 01-01- 2060 | 2026-07-31
510 | MATERIAL | OTHERMATERIALS | MR629 | Synthetic Enamel Paint, Engineering grade tape, welding machine etc. | 300 | L.S | 01-08- 2026 | 01-01- 2060 | 2026-07-31
511 | MATERIAL | OTHERMATERIALS | MR630 | Geocell of size 150X356 including all transportation | 320 | sqm | 01-08- 2026 | 01-01- 2060 | 2026-07-31
512 | MATERIAL | OTHERMATERIALS | MR631 | Seeds | 32 | kg | 01-08- 2026 | 01-01- 2060 | 2026-07-31
513 | MATERIAL | OTHERMATERIALS | MR632 | Jute netting, open weave, 2.5 cm square opening | 15 | sqm | 01-08- 2026 | 01-01- 2060 | 2026-07-31
514 | MATERIAL | OTHERMATERIALS | MR633 | Pre-cast RCC M-35 facing elements of size as per the design and 18 cm thick for 75 sqm | 4952 | cum | 01-08- 2026 | 01-01- 2060 | 2026-07-31
515 | MATERIAL | OTHERMATERIALS | MR634 | Non-Woven geotextile behind the fascia element to avoid leaching out of backfill material | 145 | sqm | 01-08- 2026 | 01-01- 2060 | 2026-07-31
517 | MATERIAL | OTHERMATERIALS | MR636 | Centralizer | 105 | no | 01-08- 2026 | 01-01- 2060 | 2026-07-31
519 | MATERIAL | OTHERMATERIALS | MR638 | Spherical Dome Nut | 65 | no | 01-08- 2026 | 01-01- 2060 | 2026-07-31
520 | HIRE | OTHERMATERIALS | MR639 | Mobile slurry seal/ Microsurfacing equipment | 25000 | hour | 01-08- 2026 | 01-01- 2060 | 2026-07-31
521 | HIRE | OTHERMATERIALS | MR640 | Cement spreader | 7905 | hour | 01-08- 2026 | 01-01- 2060 | 2026-07-31
522 | HIRE | OTHERMATERIALS | MR641 | Pulveriser/stabilizer | 29344 | hour | 01-08- 2026 | 01-01- 2060 | 2026-07-31
523 | MATERIAL | OTHERMATERIALS | MR642 | Stabilizer (Stabil road) | 425000 | tonne | 01-08- 2026 | 01-01- 2060 | 2026-07-31
524 | HIRE | OTHERMATERIALS | MR643 | Trailer 30 tonne capacity | 5 | tonne km | 01-08- 2026 | 01-01- 2060 | 2026-07-31
525 | MATERIAL | OTHERMATERIALS | MR644 | Addititves @ 2% of Aggregate | 650 | kg | 01-08- 2026 | 01-01- 2060 | 2026-07-31
526 | HIRE | OTHERMATERIALS | MR645 | Welding Set | 100 | L.S | 01-08- 2026 | 01-01- 2060 | 2026-07-31
527 | MATERIAL | OTHERMATERIALS | MR646 | Cost of quarry muck | 750 | cum | 01-08- 2026 | 01-01- 2060 | 2026-07-31
528 | HIRE | OTHERMATERIALS | MR647 | Hire and labour for GI pipes-for hanging staging platform | 1750 | Day | 01-08- 2026 | 01-01- 2060 | 2026-07-31
529 | HIRE | OTHERMATERIALS | MR648 | Hire and labour for plastic Ropes-for hanging staging platform | 100 | Day | 01-08- 2026 | 01-01- 2060 | 2026-07-31
530 | HIRE | OTHERMATERIALS | MR649 | Hire and labour for 30m long cat walk-for working platform | 750 | Day | 01-08- 2026 | 01-01- 2060 | 2026-07-31
531 | HIRE | OTHERMATERIALS | MR1200 | pneumatic rock drill | 200 | Day | 01-08- 2026 | 01-01- 2060 | 2026-07-31
532 | HIRE | OTHERMATERIALS | MR1201 | Hire charge of drill rod | 70 | metre | 01-08- 2026 | 01-01- 2060 | 2026-07-31
533 | MATERIAL | OTHERMATERIALS | MR1202 | Cost of link chain and shackle | 1200 | metre | 01-08- 2026 | 01-01- 2060 | 2026-07-31
534 | MATERIAL | OTHERMATERIALS | MR1203 | Chain | 150 | kg | 01-08- 2026 | 01-01- 2060 | 2026-07-31
535 | HIRE | OTHERMATERIALS | MR1204 | Hire of leads | 5 | Day | 01-08- 2026 | 01-01- 2060 | 2026-07-31
536 | MATERIAL | OTHERMATERIALS | MR1205 | Cost of gelatine | 354 | kg | 01-08- 2026 | 01-01- 2060 | 2026-07-31
537 | HIRE | OTHERMATERIALS | MR1206 | Daily hire of boat with boatmen/Second class country boat with boatmen | 3500 | Day | 01-08- | 01-01- | 2026-07-31
538 | HIRE | OTHERMATERIALS | MR1207 | Divers without diving set | 1200 | Day | 01-08- 2026 | 01-01- 2060 | 2026-07-31
539 | HIRE | OTHERMATERIALS | MR1208 | Divers using diving set | 1500 | each | 01-08- 2026 | 01-01- 2060 | 2026-07-31
540 | MATERIAL | OTHERMATERIALS | MR1209 | Cost of quarry muck | 750 | cum | 01-08- 2026 | 01-01- 2060 | 2026-07-31
541 | MATERIAL | OTHERMATERIALS | MR1210 | Cost of crane hook | 3060 | each | 01-08- 2026 | 01-01- 2060 | 2026-07-31
542 | MATERIAL | OTHERMATERIALS | MR1211 | Cost of echo-sounder with DGPS | 1100000 | each | 01-08- 2026 | 01-01- 2060 | 2026-07-31
543 | MATERIAL | OTHERMATERIALS | MR1212 | Cost of two way transistor | 14000 | each | 01-08- 2026 | 01-01- 2060 | 2026-07-31
544 | MATERIAL | OTHERMATERIALS | MR1213 | Cost of current meter | 1200000 | each | 01-08- 2026 | 01-01- 2060 | 2026-07-31
545 | HIRE | OTHERMATERIALS | MR1214 | Rent of Total station | 2500 | Day | 01-08- 2026 | 01-01- 2060 | 2026-07-31
546 | LABOUR | OTHERMATERIALS | MR1215 | Skilled Assistant (Diploma holder) | 850 | each | 01-08- 2026 | 01-01- 2060 | 2026-07-31
547 | LABOUR | OTHERMATERIALS | MR1216 | Skilled Assistant (ITI holder) | 700 | each | 01-08- 2026 | 01-01- 2060 | 2026-07-31
548 | MATERIAL | OTHERMATERIALS | MR1217 | Cost of Sample bottle (500ml) | 10 | each | 01-08- 2026 | 01-01- 2060 | 2026-07-31
549 | HIRE | OTHERMATERIALS | MR1218 | Hire of fibre boat with OBM of size 3m to 6m with 2 boatmen | 5500 | Day | 01-08- 2026 | 01-01- 2060 | 2026-07-31
550 | HIRE | OTHERMATERIALS | MR1219 | Hire of fibre boat with OBM of size 3m with 1 boatman | 4750 | Day | 01-08- 2026 | 01-01- 2060 | 2026-07-31
551 | HIRE | OTHERMATERIALS | MR1220 | Hire of mechanised fishing vessel (MFV)/trawlers of max OAL 10m with 2 boat men | 12000 | Day | 01-08- 2026 | 01-01- 2060 | 2026-07-31
552 | HIRE | OTHERMATERIALS | MR1221 | Hire of mechanised fishing vessel (MFV)/trawlers of max OAL 10m to 15m with 2 boat men | 15000 | Day | 01-08- 2026 | 01-01- 2060 | 2026-07-31
553 | HIRE | OTHERMATERIALS | MR1222 | Fibre boat without OBM of size 3m to 6m with 2 boatmen | 4500 | Day | 01-08- 2026 | 01-01- 2060 | 2026-07-31
554 | HIRE | OTHERMATERIALS | MR1223 | Fibre boat without OBM of size 3m with 2 boatmen | 3000 | Day | 01-08- 2026 | 01-01- 2060 | 2026-07-31
555 | HIRE | OTHERMATERIALS | MR1224 | Hire for tools and plants for assembling the boring plant, boring tower, wooden platform, pumset engine etc. | 5500 | Day | 01-08- 2026 | 01-01- 2060 | 2026-07-31
556 | LABOUR | OTHERMATERIALS | MR1225 | Boatman for loading the changadam | 1000 | each | 01-08- 2026 | 01-01- 2060 | 2026-07-31
557 | HIRE | OTHERMATERIALS | MR1226 | Hire for wire rope 16mm dia (1/4 of the cost market rate) | 10 | metre | 01-08- 2026 | 01-01- 2060 | 2026-07-31
558 | LABOUR | OTHERMATERIALS | MR1227 | Boring machine operator | 850 | each | 01-08- 2026 | 01-01- 2060 | 2026-07-31
559 | MATERIAL | OTHERMATERIALS | MR1228 | Royalty of stone | 60 | cum | 01-08- 2026 | 01-01- 2060 | 2026-07-31
560 | MATERIAL | OTHERMATERIALS | MR1229 | Cost of 5 to 10kg stones including conveyance from quarry to sorting area, sorting,loading and unloading and conveyance from sorting yard to breakwater site-Thiruvananthapuram District | 684 | tonne | 01-08- 2026 | 01-01- 2060 | 2026-07-31
561 | MATERIAL | OTHERMATERIALS | MR1230 | Cost of 10 to 200kg, 300 to 500kg and above 500kg stones including loading charges at quarry,conveyance from quarry to sorting area, sorting and conveyance from sorting yard to breakwater site-Thiruvananthapuram District | 626 | tonne | 01-08- 2026 | 01-01- 2060 | 2026-07-31
562 | MATERIAL | OTHERMATERIALS | MR1231 | Cost of 5 to 10kg stones including conveyance from quarry to sorting area, sorting,loading and unloading and conveyance from sorting yard to breakwater site- Kollam District | 675 | tonne | 01-08- 2026 | 01-01- 2060 | 2026-07-31
563 | MATERIAL | OTHERMATERIALS | MR1232 | Cost of 10 to 200kg, 300 to 500kg and above 500kg stones including loading charges at quarry,conveyance from quarry to sorting area, sorting,and conveyance from sorting yard to breakwater site- Kollam District | 617 | tonne | 01-08- 2026 | 01-01- 2060 | 2026-07-31
564 | MATERIAL | OTHERMATERIALS | MR1233 | Cost of 5 to 10kg stones including conveyance from quarry to sorting area, loading and unloading and conveyance from sorting yard to breakwater site- Alappuzha District | 918 | tonne | 01-08- 2026 | 01-01- 2060 | 2026-07-31
565 | MATERIAL | OTHERMATERIALS | MR1234 | Cost of 10 to 200kg, 300 to 500kg and above 500kg stones including loading charges at quarry,conveyance from quarry to sorting area, sorting and conveyance from sorting yard to breakwater site- Alappuzha District | 860 | tonne | 01-08- 2026 | 01-01- 2060 | 2026-07-31
566 | MATERIAL | OTHERMATERIALS | MR1235 | Cost of 5 to 10kg stones including conveyance from quarry to sorting area, loading and unloading and conveyance from sorting yard to breakwater site- Eranakulam District | 816 | tonne | 01-08- 2026 | 01-01- 2060 | 2026-07-31
567 | MATERIAL | OTHERMATERIALS | MR1236 | Cost of 10 to 200kg, 300 to 500kg and above 500kg stones including loading charges at quarry,conveyance from quarry to sorting area, sorting, and conveyance from sorting yard to breakwater site- Eranakulam District | 758 | tonne | 01-08- 2026 | 01-01- 2060 | 2026-07-31
568 | MATERIAL | OTHERMATERIALS | MR1237 | Cost of 5 to 10kg stones including conveyance from quarry to sorting area, loading and unloading and conveyance from sorting yard to breakwater site- Thrissur District | 789 | tonne | 01-08- 2026 | 01-01- 2060 | 2026-07-31
569 | MATERIAL | OTHERMATERIALS | MR1238 | Cost of 10 to 200kg, 300 to 500kg and above 500kg stones including loading charges at quarry,conveyance from quarry to sorting area, sorting, and conveyance from sorting yard to breakwater site- Thrissur District | 730 | tonne | 01-08- 2026 | 01-01- 2060 | 2026-07-31
570 | MATERIAL | OTHERMATERIALS | MR1239 | Cost of 5 to 10kg stones including conveyance from quarry to sorting area, loading and unloading and conveyance from sorting yard to breakwater site- Malappuram District | 664 | tonne | 01-08- 2026 | 01-01- 2060 | 2026-07-31
571 | MATERIAL | OTHERMATERIALS | MR1240 | Cost of 10 to 200kg, 300 to 500kg and above 500kg stones including loading charges at quarry,conveyance from quarry to sorting area,sorting, and conveyance from sorting yard to breakwater site-MalappuramDistrict | 605 | tonne | 01-08- 2026 | 01-01- 2060 | 2026-07-31
572 | MATERIAL | OTHERMATERIALS | MR1241 | Cost of 5 to 10kg stones including conveyance from quarry to sorting area, loading and unloading and conveyance from sorting yard to breakwater site- Kozhikkode District | 809 | tonne | 01-08- | 01-01- | 2026-07-31
573 | MATERIAL | OTHERMATERIALS | MR1242 | Cost of 10 to 200kg, 300 to 500kg and above 500kg stones including loading charges at quarry,conveyance from quarry to sorting area,sorting, and conveyance from sorting yard to breakwater site- Kozhikkode District | 750 | tonne | 01-08- 2026 | 01-01- 2060 | 2026-07-31
574 | MATERIAL | OTHERMATERIALS | MR1243 | Cost of 5 to 10kg stones including conveyance from quarry to sorting area, loading and unloading and conveyance from sorting yard to breakwater site- Kannur District | 708 | tonne | 01-08- 2026 | 01-01- 2060 | 2026-07-31
575 | MATERIAL | OTHERMATERIALS | MR1244 | Cost of 10 to 200kg, 300 to 500kg and above 500kg stones including loading charges at quarry,conveyance from quarry to sorting area, sorting, and conveyance from sorting yard to breakwater site- Kannur District | 649 | tonne | 01-08- 2026 | 01-01- 2060 | 2026-07-31
576 | MATERIAL | OTHERMATERIALS | MR1245 | Cost of 5 to 10kg stones including conveyance from quarry to sorting area, loading and unloading and conveyance from sorting yard to breakwater site- Kasaragod District | 676 | tonne | 01-08- 2026 | 01-01- 2060 | 2026-07-31
577 | MATERIAL | OTHERMATERIALS | MR1246 | Cost of 10 to 200kg, 300 to 500kg and above 500kg stones including loading charges at quarry,conveyance from quarry to sorting area, sorting, and conveyance from sorting yard to breakwater site- Kasaragode District | 617 | tonne | 01-08- 2026 | 01-01- 2060 | 2026-07-31
578 | HIRE | OTHERMATERIALS | MR1247 | Hire of sand pump per day @ 28.33% of cost of sand pump for 200 days a year | 9207 | Day | 01-08- 2026 | 01-01- 2060 | 2026-07-31
579 | HIRE | OTHERMATERIALS | MR1248 | Hire charges of 250 mm HDPE pipe and hire charges of MS float supporting the pipe @ 50% Hire charges of sand pump | 4603 | Day | 01-08- 2026 | 01-01- 2060 | 2026-07-31
580 | HIRE | OTHERMATERIALS | MR1249 | Hire charge of Mechanised Fishing Vessel of OAL 10 to 15 m | 12000 | Day | 01-08- 2026 | 01-01- 2060 | 2026-07-31
581 | HIRE | OTHERMATERIALS | MR1250 | Mobilisation charges of sand pump | 2 | cum | 01-08- 2026 | 01-01- 2060 | 2026-07-31
582 | HIRE | OTHERMATERIALS | MR1251 | Hire charge of cutter suction dredger @ 28.33% of cost of dredger for 200 days a year ( flow rate of 700 to 1000m3 slurry per hour) | 28330 | Day | 01-08- 2026 | 01-01- 2060 | 2026-07-31
583 | HIRE | OTHERMATERIALS | MR1252 | Hire charge of 250 mm HDPE pipe and hire charges of MS float supporting the pipe @ 25% of hire charge of dredger ( flow rate of 700 to 1000m3 slurry per hour) | 7082 | Day | 01-08- 2026 | 01-01- 2060 | 2026-07-31
584 | LABOUR | OTHERMATERIALS | MR1253 | Labour charges for pipe laying, dredging operation and shifting of dredger as and when required (flow rate of 700 to 1000m3 slurry per hour) | 11050 | Day | 01-08- 2026 | 01-01- 2060 | 2026-07-31
585 | HIRE | OTHERMATERIALS | MR1254 | Mobilisation charge of dredger | 15 | cum | 01-08- 2026 | 01-01- 2060 | 2026-07-31
586 | HIRE | OTHERMATERIALS | MR1255 | Hire charge of cutter suction dredger @ 28.33% of cost of dredger for 200 days a year ( flow rate of 1000 to 1400m3 slurry per hour) | 70825 | Day | 01-08- 2026 | 01-01- 2060 | 2026-07-31
587 | HIRE | OTHERMATERIALS | MR1256 | Hire charge of 250 mm HDPE pipe and hire charges of MS float supporting the pipe @ 15% hire charge of dredger (flow of 1000 to 1400m3 slurry per hour) | 10623 | Day | 01-08- 2026 | 01-01- 2060 | 2026-07-31
588 | LABOUR | OTHERMATERIALS | MR1257 | Labour charges for pipe laying, dredging operation and shifting of dredger as and when required ( flow rate of 1000 to 1400 m3 slurry /hour) | 16575 | Day | 01-08- 2026 | 01-01- 2060 | 2026-07-31
589 | HIRE | OTHERMATERIALS | MR1258 | Hire charge of cutter suction dredger @ 28.33% of cost for 200 days a year ( flow rate of 1750 to 2250 m3 slurry per hour) | 169980 | Day | 01-08- 2026 | 01-01- 2060 | 2026-07-31
590 | HIRE | OTHERMATERIALS | MR1259 | Hire charge of 250 mm HDPE pipe and hire charges of MS float supporting the pipe @ 12% of hire charge of dredger (flow rate of 1750 to 2250 m3 slurry per hour) | 20397 | Day | 01-08- 2026 | 01-01- 2060 | 2026-07-31
591 | LABOUR | OTHERMATERIALS | MR1260 | Labour charges for pipe laying, dredging operation and shifting of dredger as and when required (flow rate of 1750 to 2250 m3 slurry per hour) | 22100 | Day | 01-08- 2026 | 01-01- 2060 | 2026-07-31
592 | HIRE | OTHERMATERIALS | MR1262 | Hire charge of Pontoon to mount the excavator | 4500 | Day | 01-08- 2026 | 01-01- 2060 | 2026-07-31
593 | HIRE | OTHERMATERIALS | MR1263 | Hire charge of bottom open barge | 21247 | Day | 01-08- 2026 | 01-01- 2060 | 2026-07-31
594 | MATERIAL | OTHERMATERIALS | MR1264 | Cost of mould for casting 2T tetrapod | 20000 | each | 01-08- 2026 | 01-01- 2060 | 2026-07-31
595 | HIRE | OTHERMATERIALS | MR1265 | Hire of pulley block | 27 | each | 01-08- 2026 | 01-01- 2060 | 2026-07-31
596 | MATERIAL | OTHERMATERIALS | MR1266 | Cost of Charcoal | 675 | quintal | 01-08- 2026 | 01-01- 2060 | 2026-07-31
597 | MATERIAL | OTHERMATERIALS | MR1267 | Cost of mould for casting 5T tetrapod | 47000 | each | 01-08- 2026 | 01-01- 2060 | 2026-07-31
598 | MATERIAL | OTHERMATERIALS | MR1268 | Cost of mould for casting 8T tetrapod | 65000 | each | 01-08- 2026 | 01-01- 2060 | 2026-07-31
599 | MATERIAL | OTHERMATERIALS | MR4000 | Drill bit | 4500 | each | 01-08- 2026 | 01-01- 2060 | 2026-07-31
600 | HIRE | OTHERMATERIALS | MR4001 | Ventilation blower | 578 | hour | 01-08- 2026 | 01-01- 2060 | 2026-07-31
602 | HIRE | OTHERMATERIALS | MR4003 | Bending Machine | 1451 | hour | 01-08- 2026 | 01-01- 2060 | 2026-07-31
603 | HIRE | OTHERMATERIALS | MR4004 | Welding set | 483 | hour | 01-08- 2026 | 01-01- 2060 | 2026-07-31
604 | HIRE | OTHERMATERIALS | MR4005 | Grinding Machine | 327 | hour | 01-08- 2026 | 01-01- 2060 | 2026-07-31
605 | MATERIAL | OTHERMATERIALS | MR4006 | Grinding stone | 120 | each | 01-08- 2026 | 01-01- 2060 | 2026-07-31
606 | HIRE | OTHERMATERIALS | MR4007 | Radio graphic Testing Machine | 259 | hour | 01-08- 2026 | 01-01- 2060 | 2026-07-31
607 | MATERIAL | OTHERMATERIALS | MR4008 | Radio Graphic film | 5425 | sqm | 01-08- 2026 | 01-01- 2060 | 2026-07-31
608 | HIRE | OTHERMATERIALS | MR4009 | Jack Hammer | 774 | hour | 01-08- 2026 | 01-01- 2060 | 2026-07-31
609 | HIRE | OTHERMATERIALS | MR4010 | Front End Loader 0.5 cum bucket capacity | 1226 | hour | 01-08- 2026 | 01-01- 2060 | 2026-07-31
616 | MATERIAL | OTHERMATERIALS | MR6006 | Al checquered plate | 260 | kg | 01-08- 2026 | 01-01- 2060 | 2026-07-31
617 | MATERIAL | OTHERMATERIALS | MR6007 | MS bolts and nuts | 65 | kg | 01-08- 2026 | 01-01- 2060 | 2026-07-31
618 | MATERIAL | OTHERMATERIALS | MR6008 | SS bolts and nuts | 130 | kg | 01-08- 2026 | 01-01- 2060 | 2026-07-31
619 | MATERIAL | OTHERMATERIALS | MR6009 | Line shaft-Materials MS rolled/forged steel | 111 | kg | 01-08- 2026 | 01-01- 2060 | 2026-07-31
620 | MATERIAL | OTHERMATERIALS | MR6010 | Cast steel thrust roller | 207 | kg | 01-08- 2026 | 01-01- 2060 | 2026-07-31
621 | MATERIAL | OTHERMATERIALS | MR6011 | Self aligned spherical roller bearing 22313-E | 7287 | no | 01-08- 2026 | 01-01- 2060 | 2026-07-31
622 | MATERIAL | OTHERMATERIALS | MR6012 | Self aligned spherical roller bearing 22314-E | 8163 | no | 01-08- 2026 | 01-01- 2060 | 2026-07-31
623 | MATERIAL | OTHERMATERIALS | MR6013 | Self aligned spherical roller bearing 22315-E | 9498 | no | 01-08- 2026 | 01-01- 2060 | 2026-07-31
624 | MATERIAL | OTHERMATERIALS | MR6014 | Self aligned spherical roller bearing 22316-E | 10928 | no | 01-08- 2026 | 01-01- 2060 | 2026-07-31
625 | MATERIAL | OTHERMATERIALS | MR6015 | Roller axle SS304 | 448 | kg | 01-08- 2026 | 01-01- 2060 | 2026-07-31
626 | MATERIAL | OTHERMATERIALS | MR6016 | Plummer block SNA 512+2212K+H312 | 5270 | no | 01-08- 2026 | 01-01- 2060 | 2026-07-31
627 | MATERIAL | OTHERMATERIALS | MR6017 | Plummer block SNA 513+2213K+H313 | 5525 | no | 01-08- 2026 | 01-01- 2060 | 2026-07-31
628 | MATERIAL | OTHERMATERIALS | MR6018 | Plummer block SNA 515+2215K+H315 | 5728 | no | 01-08- 2026 | 01-01- 2060 | 2026-07-31
629 | MATERIAL | OTHERMATERIALS | MR6019 | Hexagonal bolts , nuts and washers | 56 | kg | 01-08- 2026 | 01-01- 2060 | 2026-07-31
630 | MATERIAL | OTHERMATERIALS | MR6020 | SS Cover plate-2nos (SS 304 gr) | 1019 | kg | 01-08- 2026 | 01-01- 2060 | 2026-07-31
631 | MATERIAL | OTHERMATERIALS | MR6021 | Bearing Retainer-2nos | 486 | kg | 01-08- 2026 | 01-01- 2060 | 2026-07-31
632 | MATERIAL | OTHERMATERIALS | MR6022 | Spacer-2nos | 486 | kg | 01-08- 2026 | 01-01- 2060 | 2026-07-31
633 | MATERIAL | OTHERMATERIALS | MR6023 | SS Hexagonal screw M12x35 | 130 | kg | 01-08- 2026 | 01-01- 2060 | 2026-07-31
634 | MATERIAL | OTHERMATERIALS | MR6024 | SS screws M8x15 | 10 | no | 01-08- 2026 | 01-01- 2060 | 2026-07-31
635 | MATERIAL | OTHERMATERIALS | MR6025 | Oil seal | 100 | no | 01-08- 2026 | 01-01- 2060 | 2026-07-31
636 | MATERIAL | OTHERMATERIALS | MR6026 | Oil ring | 75 | no | 01-08- 2026 | 01-01- 2060 | 2026-07-31
637 | MATERIAL | OTHERMATERIALS | MR6027 | Gasket ( material: non asbestos fibre) | 75 | no | 01-08- 2026 | 01-01- 2060 | 2026-07-31
638 | MATERIAL | OTHERMATERIALS | MR6028 | Flat type Teflon cladded rubber seal confirming to IS 11855 | 850 | metre | 01-08- | 01-01- | 2026-07-31
639 | MATERIAL | OTHERMATERIALS | MR6029 | Angular type Teflon cladded rubber seal confirming to IS11855 | 1750 | metre | 01-08- 2026 | 01-01- 2060 | 2026-07-31
640 | MATERIAL | OTHERMATERIALS | MR6030 | L-type /bulb nose Teflon cladded rubber seal confirming to IS11855 | 1500 | metre | 01-08- 2026 | 01-01- 2060 | 2026-07-31
641 | MATERIAL | OTHERMATERIALS | MR6031 | Copper slag | 498 | quintal | 01-08- 2026 | 01-01- 2060 | 2026-07-31
642 | MATERIAL | OTHERMATERIALS | MR6032 | Zinc rich primer | 670 | Litre | 01-08- 2026 | 01-01- 2060 | 2026-07-31
643 | MATERIAL | OTHERMATERIALS | MR6033 | Oxygen gas | 65 | cum | 01-08- 2026 | 01-01- 2060 | 2026-07-31
644 | MATERIAL | OTHERMATERIALS | MR6034 | Acetylene gas | 220 | cum | 01-08- 2026 | 01-01- 2060 | 2026-07-31
645 | MATERIAL | OTHERMATERIALS | MR6035 | Welding electrodes confirming to IS 814 E 4212 | 11 | no | 01-08- 2026 | 01-01- 2060 | 2026-07-31
646 | MATERIAL | OTHERMATERIALS | MR6036 | Welding electrodes (LH) confirming to IS 814 E 4212 | 18 | no | 01-08- 2026 | 01-01- 2060 | 2026-07-31
647 | MATERIAL | OTHERMATERIALS | MR6037 | Welding electrodes (SS) confirming to AWS E-308-16 | 35 | no | 01-08- 2026 | 01-01- 2060 | 2026-07-31
648 | HIRE | OTHERMATERIALS | MR6038 | Use rate welding holder set | 7 | hour | 01-08- 2026 | 01-01- 2060 | 2026-07-31
649 | HIRE | OTHERMATERIALS | MR6039 | Use rate gas cutting torch set | 10 | hour | 01-08- 2026 | 01-01- 2060 | 2026-07-31
650 | MATERIAL | OTHERMATERIALS | MR6040 | Wire brush | 25 | no | 01-08- 2026 | 01-01- 2060 | 2026-07-31
651 | MATERIAL | OTHERMATERIALS | MR6041 | cotton waste | 40 | kg | 01-08- 2026 | 01-01- 2060 | 2026-07-31
652 | MATERIAL | OTHERMATERIALS | MR6042 | Cardium compound | 120 | kg | 01-08- 2026 | 01-01- 2060 | 2026-07-31
654 | MATERIAL | OTHERMATERIALS | MR6044 | Earth wire | 500 | kg | 01-08- 2026 | 01-01- 2060 | 2026-07-31
655 | HIRE | OTHERMATERIALS | MR6045 | Welding transformer with fuel charge | 45 | hour | 01-08- 2026 | 01-01- 2060 | 2026-07-31
656 | HIRE | OTHERMATERIALS | MR6046 | Planing machine with fuel and crew charges | 405 | hour | 01-08- 2026 | 01-01- 2060 | 2026-07-31
657 | HIRE | OTHERMATERIALS | MR6047 | Pug cutting machine with fuel and crew charge | 8 | hour | 01-08- 2026 | 01-01- 2060 | 2026-07-31
658 | HIRE | OTHERMATERIALS | MR6048 | Mobile crane 16T with fuel and crew charge | 3173 | hour | 01-08- 2026 | 01-01- 2060 | 2026-07-31
659 | HIRE | OTHERMATERIALS | MR6049 | Stationary derrick crane with fuel charge | 88 | hour | 01-08- 2026 | 01-01- 2060 | 2026-07-31
660 | HIRE | OTHERMATERIALS | MR6050 | shearing machine with fuel and crew charge | 234 | hour | 01-08- 2026 | 01-01- 2060 | 2026-07-31
661 | HIRE | OTHERMATERIALS | MR6051 | Drilling machine with fuel and crew charge | 272 | hour | 01-08- 2026 | 01-01- 2060 | 2026-07-31
662 | HIRE | OTHERMATERIALS | MR6052 | Truck mounted derrick crane 5T with fuel and crew charge | 1077 | hour | 01-08- 2026 | 01-01- 2060 | 2026-07-31
663 | HIRE | OTHERMATERIALS | MR6053 | Tower crane 5T with fuel and crew charge | 1383 | hour | 01-08- 2026 | 01-01- 2060 | 2026-07-31
664 | HIRE | OTHERMATERIALS | MR6054 | Tower crane 16T with fuel and crew charge | 2267 | hour | 01-08- 2026 | 01-01- 2060 | 2026-07-31
665 | HIRE | OTHERMATERIALS | MR6055 | Mobile crane 30T with fuel and crew charge | 4175 | hour | 01-08- 2026 | 01-01- 2060 | 2026-07-31
666 | HIRE | OTHERMATERIALS | MR6056 | Grit blasting equipment including fuel charges and operator | 551 | hour | 01-08- 2026 | 01-01- 2060 | 2026-07-31
667 | HIRE | OTHERMATERIALS | MR6057 | Buffing machine including energy charges | 66 | Day | 01-08- 2026 | 01-01- 2060 | 2026-07-31
668 | HIRE | OTHERMATERIALS | MR6058 | Chain block | 48 | Day | 01-08- | 01-01- | 2026-07-31
669 | HIRE | OTHERMATERIALS | MR6059 | 12.5KVA generator | 1737 | Day | 01-08- 2026 | 01-01- 2060 | 2026-07-31
670 | HIRE | OTHERMATERIALS | MR6060 | Tripod | 27 | Day | 01-08- 2026 | 01-01- 2060 | 2026-07-31
672 | MATERIAL | OTHERMATERIALS | MR6062 | Grease nipple | 25 | no | 01-08- 2026 | 01-01- 2060 | 2026-07-31
673 | MATERIAL | OTHERMATERIALS | MR6063 | 1.5HP ( Hoist duty type) induction motor,700rpm F/L foot mounted , output shaft extends on both sides | 33750 | no | 01-08- 2026 | 01-01- 2060 | 2026-07-31
674 | MATERIAL | OTHERMATERIALS | MR6064 | 2HP ( Hoist duty type) induction motor, 920rpm F/L foot mounted, Output shaft extends on both sides | 26500 | no | 01-08- 2026 | 01-01- 2060 | 2026-07-31
675 | MATERIAL | OTHERMATERIALS | MR6065 | 3HP( Hoist duty type) induction motor, 920 rpm F/L foot mounted, Output shaft extends on both sides | 35000 | no | 01-08- 2026 | 01-01- 2060 | 2026-07-31
676 | MATERIAL | OTHERMATERIALS | MR6066 | 5HP( Hoist duty type) induction motor, 920 rpm F/L foot mounted, Output shaft extends on both sides | 51250 | no | 01-08- 2026 | 01-01- 2060 | 2026-07-31
677 | MATERIAL | OTHERMATERIALS | MR6067 | Main switch | 1750 | no | 01-08- 2026 | 01-01- 2060 | 2026-07-31
678 | MATERIAL | OTHERMATERIALS | MR6068 | Worm reducer, Reduction 70:1 under driven, input hp1.66, input speed 750rpm, output torque 70kgm output shaft extends on both sides with U type handling of shaft mounted unit | 36000 | no | 01-08- 2026 | 01-01- 2060 | 2026-07-31
679 | MATERIAL | OTHERMATERIALS | MR6069 | Worm reducer, Reduction 60:1 under driven, input hp 2.3, input speed 1000rpm, output torque 69kgm self locking,output shaft extends on both sides | 36000 | no | 01-08- 2026 | 01-01- 2060 | 2026-07-31
680 | MATERIAL | OTHERMATERIALS | MR6070 | Worm reducer, Reduction 70:1 under driven, input hp 3.58, input speed 1000rpm, output torque 122kgm self locking, output shaft extends on both sides | 50000 | no | 01-08- 2026 | 01-01- 2060 | 2026-07-31
681 | MATERIAL | OTHERMATERIALS | MR6071 | Worm reducer, Reduction 70:1,size 6", input hp 5.11, input speed 1000rpm, output torque 182kgm self locking with running efficiency 72% and standing efficiency 43%, output shaft extends on both sides | 60000 | no | 01-08- 2026 | 01-01- 2060 | 2026-07-31
682 | MATERIAL | OTHERMATERIALS | MR6072 | Electro magnetic thruster brake , drum dia 150, 100 coil rating, Class Bm, 400/440AC , braking torque capacity 6.5kgm | 9000 | set | 01-08- 2026 | 01-01- 2060 | 2026-07-31
683 | MATERIAL | OTHERMATERIALS | MR6073 | Transmission system assy splined shaft-MS rolled/ forged steel-(motor to worm reducer for dog clutch) | 131 | kg | 01-08- 2026 | 01-01- 2060 | 2026-07-31
684 | MATERIAL | OTHERMATERIALS | MR6074 | Transmission system assy(motor to worm reducer) -coupling flange | 160 | kg | 01-08- 2026 | 01-01- 2060 | 2026-07-31
685 | MATERIAL | OTHERMATERIALS | MR6075 | Transmission system assy( motor to worm reducer) -dog clutch with lever | 2000 | no | 01-08- 2026 | 01-01- 2060 | 2026-07-31
687 | MATERIAL | OTHERMATERIALS | MR6077 | Pinion 1st reduction, forged steel 24 teeth of PCD 96mm | 8100 | no | 01-08- 2026 | 01-01- 2060 | 2026-07-31
688 | MATERIAL | OTHERMATERIALS | MR6078 | Gear wheel IInd reduction, cast steel 150teeth of PCD 600mm | 49000 | no | 01-08- | 01-01- | 2026-07-31
689 | MATERIAL | OTHERMATERIALS | MR6079 | Pinion 1st reduction, forged steel 22 teeth of PCD 176mm, face width 70mm | 7425 | no | 01-08- 2026 | 01-01- 2060 | 2026-07-31
690 | MATERIAL | OTHERMATERIALS | MR6080 | Pinion 2nd reduction, forged steel 22 teeth of PCD 110mm, face width 50mm | 11880 | no | 01-08- 2026 | 01-01- 2060 | 2026-07-31
691 | MATERIAL | OTHERMATERIALS | MR6081 | Gear wheel 1st reduction, cast steel 95 teeth of PCD 475mm, face width 50mm | 45600 | no | 01-08- 2026 | 01-01- 2060 | 2026-07-31
692 | MATERIAL | OTHERMATERIALS | MR6082 | Gear wheel IInd reduction, cast steel of 102 teeth of PCD 816mm of face width 70mm | 66650 | no | 01-08- 2026 | 01-01- 2060 | 2026-07-31
693 | MATERIAL | OTHERMATERIALS | MR6083 | Pinion 1st reduction, forged steel 24 teeth of PCD 120mm, face width 60mm | 9000 | no | 01-08- 2026 | 01-01- 2060 | 2026-07-31
694 | MATERIAL | OTHERMATERIALS | MR6084 | Pinion 2nd reduction, forged steel 24 teeth of PCD 192mm, face width 80mm | 13500 | no | 01-08- 2026 | 01-01- 2060 | 2026-07-31
695 | MATERIAL | OTHERMATERIALS | MR6085 | Gear wheel 1st reduction, cast steel 90teeth of PCD 450mm, face width 60mm | 43200 | no | 01-08- 2026 | 01-01- 2060 | 2026-07-31
696 | MATERIAL | OTHERMATERIALS | MR6086 | Gear wheel IInd reduction, cast steel 106 teeth of PCD 848 mm, face width 80mm | 69250 | no | 01-08- 2026 | 01-01- 2060 | 2026-07-31
697 | MATERIAL | OTHERMATERIALS | MR6087 | Pinion 1st reduction, forged steel 24 teeth of PCD 144mm, face width 60mm and module 6 | 10500 | no | 01-08- 2026 | 01-01- 2060 | 2026-07-31
698 | MATERIAL | OTHERMATERIALS | MR6088 | Pinion 2nd reduction, forged steel 28 teeth of PCD 224mm, face width 80mm and module 8 | 15120 | no | 01-08- 2026 | 01-01- 2060 | 2026-07-31
699 | MATERIAL | OTHERMATERIALS | MR6089 | Gear wheel 1st reduction, cast steel 74 teeth of PCD 444mm, face width 60mm and module 6 | 42650 | no | 01-08- 2026 | 01-01- 2060 | 2026-07-31
700 | MATERIAL | OTHERMATERIALS | MR6090 | Gear wheel 2nd reduction, cast steel 94 teeth of PCD 752mm, face width 80mm and module 8 | 61410 | no | 01-08- 2026 | 01-01- 2060 | 2026-07-31
701 | MATERIAL | OTHERMATERIALS | MR6091 | Pinion 1st reduction, forged steel 22 teeth of PCD 132mm, face width 60mm and module6 | 9500 | no | 01-08- 2026 | 01-01- 2060 | 2026-07-31
702 | MATERIAL | OTHERMATERIALS | MR6092 | Pinion 2nd reduction, forged steel 24 teeth of PCD 192mm, face width 80mm and module 8 | 13500 | no | 01-08- 2026 | 01-01- 2060 | 2026-07-31
703 | MATERIAL | OTHERMATERIALS | MR6093 | Gear wheel 1st reduction, cast steel 64 teeth of PCD 384mm, face width 60mm and module 6 | 36890 | no | 01-08- 2026 | 01-01- 2060 | 2026-07-31
704 | MATERIAL | OTHERMATERIALS | MR6094 | Gear wheel IInd reduction, cast steel 98 teeth of PCD 784mm, face width 80mm and module 8 | 64025 | no | 01-08- 2026 | 01-01- 2060 | 2026-07-31
705 | MATERIAL | OTHERMATERIALS | MR6095 | Pinion 1st reduction, forged steel 22 teeth of PCD 132mm, face width 60mm and module 6 | 9500 | no | 01-08- 2026 | 01-01- 2060 | 2026-07-31
706 | MATERIAL | OTHERMATERIALS | MR6096 | Pinion 2nd reduction, forged steel 24 teeth of PCD 192mm, face width 90mm and module 6 | 13500 | no | 01-08- 2026 | 01-01- 2060 | 2026-07-31
707 | MATERIAL | OTHERMATERIALS | MR6097 | Gear wheel 1st reduction, cast steel 76 teeth of PCD 456mm, face width 60mm and module 6 | 43800 | no | 01-08- 2026 | 01-01- 2060 | 2026-07-31
708 | MATERIAL | OTHERMATERIALS | MR6098 | Gear wheel 2nd reduction, cast steel 108 teeth of PCD 864mm, face width 90mm and module 6 | 70560 | no | 01-08- 2026 | 01-01- 2060 | 2026-07-31
709 | MATERIAL | OTHERMATERIALS | MR6099 | Rope drum, 2 nos | 207 | kg | 01-08- 2026 | 01-01- 2060 | 2026-07-31
710 | MATERIAL | OTHERMATERIALS | MR6100 | Clamping plate-2nos | 313 | kg | 01-08- 2026 | 01-01- 2060 | 2026-07-31
711 | MATERIAL | OTHERMATERIALS | MR6101 | Lock plate - 2nos | 1206 | kg | 01-08- 2026 | 01-01- 2060 | 2026-07-31
712 | MATERIAL | OTHERMATERIALS | MR6102 | Coupling Flange-8nos | 184 | kg | 01-08- 2026 | 01-01- 2060 | 2026-07-31
713 | MATERIAL | OTHERMATERIALS | MR6103 | Drum shaft | 118 | kg | 01-08- 2026 | 01-01- 2060 | 2026-07-31
714 | MATERIAL | OTHERMATERIALS | MR6104 | Leaded tin bronze bush | 920 | kg | 01-08- 2026 | 01-01- 2060 | 2026-07-31
715 | MATERIAL | OTHERMATERIALS | MR6105 | Al bronze bush | 755 | kg | 01-08- 2026 | 01-01- 2060 | 2026-07-31
716 | MATERIAL | OTHERMATERIALS | MR6106 | M20 fit bolt | 130 | kg | 01-08- 2026 | 01-01- 2060 | 2026-07-31
717 | MATERIAL | OTHERMATERIALS | MR6107 | Grub screw M8x12 | 130 | kg | 01-08- 2026 | 01-01- 2060 | 2026-07-31
718 | MATERIAL | OTHERMATERIALS | MR6108 | Washer M20x60N | 5 | no | 01-08- 2026 | 01-01- 2060 | 2026-07-31
719 | MATERIAL | OTHERMATERIALS | MR6109 | Gun metal retainer-2 nos | 1055 | kg | 01-08- 2026 | 01-01- 2060 | 2026-07-31
720 | MATERIAL | OTHERMATERIALS | MR6110 | Keys | 100 | no | 01-08- 2026 | 01-01- 2060 | 2026-07-31
721 | MATERIAL | OTHERMATERIALS | MR6111 | Cast steel pulley block, cast steel IS 1030, with gun metal bush, pin EN8 and bracket | 232 | kg | 01-08- 2026 | 01-01- 2060 | 2026-07-31
722 | MATERIAL | OTHERMATERIALS | MR6112 | Limit Switch | 3000 | no | 01-08- 2026 | 01-01- 2060 | 2026-07-31
723 | MATERIAL | OTHERMATERIALS | MR6113 | Manual operating mechanism | 11940 | no | 01-08- 2026 | 01-01- 2060 | 2026-07-31
724 | MATERIAL | OTHERMATERIALS | MR6114 | Gear wheel 1st reduction, cast steel 64 teeth of PCD 384mm, facewidth 60mm and module 6 | 36890 | no | 01-08- 2026 | 01-01- 2060 | 2026-07-31
725 | MATERIAL | OTHERMATERIALS | MR6115 | Gear wheel 2nd reduction, cast steel 98teeth of PCD 784mm of face width 80mm and module8 | 64025 | no | 01-08- 2026 | 01-01- 2060 | 2026-07-31
726 | MATERIAL | OTHERMATERIALS | MR6116 | Flat type rubber insertion sheet | 110 | kg | 01-08- 2026 | 01-01- 2060 | 2026-07-31
727 | MATERIAL | OTHERMATERIALS | MR6117 | Light duty Worm and pinion assembly | 28000 | no | 01-08- 2026 | 01-01- 2060 | 2026-07-31
728 | MATERIAL | OTHERMATERIALS | MR6118 | Heavy duty Worm and pinon assemblyy | 32000 | no | 01-08- 2026 | 01-01- 2060 | 2026-07-31
729 | MATERIAL | OTHERMATERIALS | MR6119 | 12 mm? testes galvanized wire rope 6/36 construction, fibre coreconfirming to IS2266-2002 | 110 | metre | 01-08- 2026 | 01-01- 2060 | 2026-07-31
730 | MATERIAL | OTHERMATERIALS | MR6120 | 14 mm ? testes galvanized wire rope 6/36 construction, fibre coreconfirming to IS2266-2002 | 225 | metre | 01-08- 2026 | 01-01- 2060 | 2026-07-31
731 | MATERIAL | OTHERMATERIALS | MR6121 | 16 mm ? testes galvanized wire rope 6/36 construction, fibre coreconfirming to IS2266-2002 | 210 | metre | 01-08- 2026 | 01-01- 2060 | 2026-07-31
732 | MATERIAL | OTHERMATERIALS | MR6122 | 18 mm ? testes galvanized wire rope 6/36 construction, fibrecorecon firming to IS2266-2002 | 300 | metre | 01-08- 2026 | 01-01- 2060 | 2026-07-31
733 | MATERIAL | OTHERMATERIALS | MR6123 | 20 mm ? testes galvanized wire rope 6/36 construction, fibrecorecon firming to IS2266-2002 | 266 | metre | 01-08- 2026 | 01-01- 2060 | 2026-07-31
734 | MATERIAL | OTHERMATERIALS | MR6124 | 22 mm ? testes galvanized wire rope 6/36 construction, fibrecorecon firming to IS2266-2002 | 312 | metre | 01-08- 2026 | 01-01- 2060 | 2026-07-31
735 | MATERIAL | OTHERMATERIALS | MR6125 | 24 mm ? testes galvanized wire rope 6/36 construction, fibre coreconfirming to IS2266-2002 | 400 | metre | 01-08- 2026 | 01-01- 2060 | 2026-07-31
736 | MATERIAL | OTHERMATERIALS | MR6126 | 26 mm ? testes galvanized wire rope 6/36 construction, fibre coreconfirming to IS2266-2002 | 450 | metre | 01-08- 2026 | 01-01- 2060 | 2026-07-31
737 | MATERIAL | OTHERMATERIALS | MR6127 | 28 mm ? testes galvanized wire rope 6/36 construction, fibre coreconfirming to IS2266-2002 | 500 | metre | 01-08- 2026 | 01-01- 2060 | 2026-07-31
738 | MATERIAL | OTHERMATERIALS | MR6128 | 150 mm NB cast iron non teturn valve | 20000 | no | 01-08- 2026 | 01-01- 2060 | 2026-07-31
739 | MATERIAL | OTHERMATERIALS | MR6129 | 150 mm MS class black pipes P/E conforming to IS:1239 part 1(2004) | 1059 | metre | 01-08- 2026 | 01-01- 2060 | 2026-07-31
740 | LABOUR | OTHERMATERIALS | MR6130 | Electrician | 700 | Day | 01-08- 2026 | 01-01- 2060 | 2026-07-31
741 | MATERIAL | OTHERMATERIALS | MR6131 | 25/32 A FP MCB isolator | 530 | each | 01-08- 2026 | 01-01- 2060 | 2026-07-31
742 | MATERIAL | OTHERMATERIALS | MR6132 | Single Phase DOL starters for 0.25 to 3 HP motor | 860 | each | 01-08- 2026 | 01-01- 2060 | 2026-07-31
743 | MATERIAL | OTHERMATERIALS | MR6133 | 1 KVAR , Power Capacitors, 3 Phase delta connected | 158 | each | 01-08- 2026 | 01-01- 2060 | 2026-07-31
744 | MATERIAL | OTHERMATERIALS | MR6134 | 25/32 A rating, 4 pole, 30 mA RCCB | 2406 | each | 01-08- 2026 | 01-01- 2060 | 2026-07-31
745 | MATERIAL | OTHERMATERIALS | MR6135 | 6 sqmm 4 core PVC/XLPE insulated armoured cable with aluminium conductors for working voltages up to and including 1100 volts conforming IS 1584/part I/1988 for PVC IS 7098 part I for XLPE | 111 | metre | 01-08- 2026 | 01-01- 2060 | 2026-07-31
746 | MATERIAL | OTHERMATERIALS | MR6136 | Three phase DOL starters for 0.25 to 7.5 HP motor | 1600 | each | 01-08- 2026 | 01-01- 2060 | 2026-07-31
747 | MATERIAL | OTHERMATERIALS | MR6137 | 2 KVAR, Power Capacitors , 3 Phase delta connected | 316 | each | 01-08- 2026 | 01-01- 2060 | 2026-07-31
748 | MATERIAL | OTHERMATERIALS | MR7000 | Insulation Varnish Air Drying | 250 | per litre | 01-08- 2026 | 01-01- 2060 | 2026-07-31
750 | MATERIAL | OTHERMATERIALS | MR7002 | Oxygen Gas | 86 | cum | 01-08- 2026 | 01-01- 2060 | 2026-07-31
751 | MATERIAL | OTHERMATERIALS | MR7003 | Acetylene Gas | 287 | cum | 01-08- 2026 | 01-01- 2060 | 2026-07-31
752 | LABOUR | OTHERMATERIALS | MR7004 | Cutting to attain required shape | 293 | per metre | 01-08- 2026 | 01-01- 2060 | 2026-07-31
753 | LABOUR | OTHERMATERIALS | MR7005 | Cutting cost = Cost of edge preparation by V cut on mating | 293 | metre | 01-08- 2026 | 01-01- 2060 | 2026-07-31
754 | MATERIAL | OTHERMATERIALS | MR7006 | ML 6 Contactor | 8000 | each | 01-08- 2026 | 01-01- 2060 | 2026-07-31
755 | MATERIAL | OTHERMATERIALS | MR7007 | GI sheet 1.6mm thick | 52 | per kg | 01-08- 2026 | 01-01- 2060 | 2026-07-31
756 | MATERIAL | OTHERMATERIALS | MR7008 | Thermocoal Pane 12mm | 39 | mm | 01-08- 2026 | 01-01- 2060 | 2026-07-31
757 | MATERIAL | OTHERMATERIALS | MR7009 | Synthetic Adhesive | 159 | kg | 01-08- 2026 | 01-01- 2060 | 2026-07-31
758 | MATERIAL | OTHERMATERIALS | MR7010 | GI Sheet 1.25mm thick | 52 | per kg | 01-08- 2026 | 01-01- 2060 | 2026-07-31
759 | MATERIAL | OTHERMATERIALS | MR7011 | Armoured Glass | 596 | sqm | 01-08- 2026 | 01-01- 2060 | 2026-07-31
760 | MATERIAL | OTHERMATERIALS | MR7012 | Marine Synthetic Enamel Paint | 211 | per litre | 01-08- 2026 | 01-01- 2060 | 2026-07-31
761 | MATERIAL | OTHERMATERIALS | MR7013 | Revolving Cushioned stool | 1000 | each | 01-08- | 01-01- | 2026-07-31
762 | MATERIAL | OTHERMATERIALS | MR7014 | Mild Steel pipe 230mm dia and 10mm thick | 2600 | metre | 01-08- 2026 | 01-01- 2060 | 2026-07-31
763 | MATERIAL | OTHERMATERIALS | MR7015 | Shuttering plywood (water resistant 6mm thick) | 750 | sqm | 01-08- 2026 | 01-01- 2060 | 2026-07-31
764 | MATERIAL | OTHERMATERIALS | MR7016 | Glass Beading per channel | 150 | kg | 01-08- 2026 | 01-01- 2060 | 2026-07-31
765 | MATERIAL | OTHERMATERIALS | MR7017 | Mild steel pipe 180mm dai and 8mm thick | 1600 | metre | 01-08- 2026 | 01-01- 2060 | 2026-07-31
766 | MATERIAL | OTHERMATERIALS | MR7018 | Cutting the plate for Fabrication | 343 | metre | 01-08- 2026 | 01-01- 2060 | 2026-07-31
767 | MATERIAL | OTHERMATERIALS | MR7019 | Bolt and Nut with washers | 78 | kg | 01-08- 2026 | 01-01- 2060 | 2026-07-31
768 | MATERIAL | OTHERMATERIALS | MR7020 | G.I pipe 1 inch dia | 130 | per metre | 01-08- 2026 | 01-01- 2060 | 2026-07-31
769 | MATERIAL | OTHERMATERIALS | MR7021 | Tarpaulin cover for winch | 700 | each | 01-08- 2026 | 01-01- 2060 | 2026-07-31
771 | MATERIAL | OTHERMATERIALS | MR7023 | Cost of Cutlas bushes | 8000 | set | 01-08- 2026 | 01-01- 2060 | 2026-07-31
772 | MATERIAL | OTHERMATERIALS | MR7024 | G.I Pipe 2 inch dia | 260 | metre | 01-08- 2026 | 01-01- 2060 | 2026-07-31
773 | MATERIAL | OTHERMATERIALS | MR7025 | Cost of Gland Packing | 320 | kg | 01-08- 2026 | 01-01- 2060 | 2026-07-31
774 | MATERIAL | OTHERMATERIALS | MR7026 | 1x20 Watts tube lights fittings sealed type | 900 | each | 01-08- 2026 | 01-01- 2060 | 2026-07-31
775 | MATERIAL | OTHERMATERIALS | MR7027 | 13 Watt CFL with water tight bulcuket | 630 | each | 01-08- 2026 | 01-01- 2060 | 2026-07-31
776 | MATERIAL | OTHERMATERIALS | MR7028 | 24 V DC Navigator Bulb with holder | 250 | each | 01-08- 2026 | 01-01- 2060 | 2026-07-31
777 | MATERIAL | OTHERMATERIALS | MR7029 | Navigation light fittings with full accessories - port and starboard side. | 6100 | each | 01-08- 2026 | 01-01- 2060 | 2026-07-31
778 | MATERIAL | OTHERMATERIALS | MR7030 | 24V DC Bulb | 65 | each | 01-08- 2026 | 01-01- 2060 | 2026-07-31
779 | MATERIAL | OTHERMATERIALS | MR7031 | 24V DC Horn | 1600 | each | 01-08- 2026 | 01-01- 2060 | 2026-07-31
780 | MATERIAL | OTHERMATERIALS | MR7032 | 24V DC Emergency lights | 610 | each | 01-08- 2026 | 01-01- 2060 | 2026-07-31
781 | MATERIAL | OTHERMATERIALS | MR7033 | Change over switch (Rotory type) | 1250 | each | 01-08- 2026 | 01-01- 2060 | 2026-07-31
782 | MATERIAL | OTHERMATERIALS | MR7034 | Rotory Marine switch | 900 | each | 01-08- 2026 | 01-01- 2060 | 2026-07-31
783 | MATERIAL | OTHERMATERIALS | MR7035 | PVC Gland - 13.5mm, 11mm | 16 | each | 01-08- 2026 | 01-01- 2060 | 2026-07-31
784 | MATERIAL | OTHERMATERIALS | MR7036 | Cable Tray 50mm | 170 | metre | 01-08- 2026 | 01-01- 2060 | 2026-07-31
785 | MATERIAL | OTHERMATERIALS | MR7037 | Cable Tray 75 mm | 270 | metre | 01-08- 2026 | 01-01- 2060 | 2026-07-31
786 | MATERIAL | OTHERMATERIALS | MR7038 | Cable Tray 25mm | 125 | metre | 01-08- 2026 | 01-01- 2060 | 2026-07-31
787 | MATERIAL | OTHERMATERIALS | MR7039 | Hrc Fuse Holder (16 amps) | 73 | no | 01-08- 2026 | 01-01- 2060 | 2026-07-31
788 | MATERIAL | OTHERMATERIALS | MR7040 | HRC Fuse (16 amps) | 60 | each | 01-08- 2026 | 01-01- 2060 | 2026-07-31
789 | MATERIAL | OTHERMATERIALS | MR7041 | HRC Fuse (6 amps) | 60 | each | 01-08- 2026 | 01-01- 2060 | 2026-07-31
790 | MATERIAL | OTHERMATERIALS | MR7042 | HRC Fuse (2 amps) | 60 | each | 01-08- 2026 | 01-01- 2060 | 2026-07-31
791 | MATERIAL | OTHERMATERIALS | MR7043 | Search Light with accessories | 10500 | each | 01-08- 2026 | 01-01- 2060 | 2026-07-31
792 | MATERIAL | OTHERMATERIALS | MR7044 | Cabine Fan / Wall Fan 220V | 1500 | each | 01-08- 2026 | 01-01- 2060 | 2026-07-31
793 | MATERIAL | OTHERMATERIALS | MR7045 | Battery Terminal +ve and -ve (Brass make) | 140 | each | 01-08- 2026 | 01-01- 2060 | 2026-07-31
794 | MATERIAL | OTHERMATERIALS | MR7046 | Battery cable ring sockets (50sq.mm) | 82 | kilogram | 01-08- 2026 | 01-01- 2060 | 2026-07-31
795 | MATERIAL | OTHERMATERIALS | MR7047 | Battery Terminal Cable copper core 50sq.mm (Heavy duty) with inter linked cables (4 nos.) | 590 | metre | 01-08- 2026 | 01-01- 2060 | 2026-07-31
796 | MATERIAL | OTHERMATERIALS | MR7048 | Starter DOL Type 3 phase suitable for 3HP motor | 2700 | no | 01-08- 2026 | 01-01- 2060 | 2026-07-31
797 | MATERIAL | OTHERMATERIALS | MR7049 | Triplex Glass | 4200 | sqm | 01-08- 2026 | 01-01- 2060 | 2026-07-31
798 | MATERIAL | OTHERMATERIALS | MR7050 | Adhesive | 380 | kg | 01-08- 2026 | 01-01- 2060 | 2026-07-31
799 | MATERIAL | OTHERMATERIALS | MR7051 | Gopal Varnish | 160 | Litre | 01-08- 2026 | 01-01- 2060 | 2026-07-31
801 | HIRE | OTHERMATERIALS | MR7053 | Calibration Charges | 1200 | set | 01-08- 2026 | 01-01- 2060 | 2026-07-31
802 | MATERIAL | OTHERMATERIALS | MR7054 | Sea Water Pump | 3800 | each | 01-08- 2026 | 01-01- 2060 | 2026-07-31
803 | MATERIAL | OTHERMATERIALS | MR7055 | G.I Bend 1 Inch dia | 58 | each | 01-08- 2026 | 01-01- 2060 | 2026-07-31
804 | MATERIAL | OTHERMATERIALS | MR7056 | Hose Clip | 8 | each | 01-08- 2026 | 01-01- 2060 | 2026-07-31
805 | MATERIAL | OTHERMATERIALS | MR7057 | Lead Free Petrol | 64 | Litre | 01-08- 2026 | 01-01- 2060 | 2026-07-31
806 | MATERIAL | OTHERMATERIALS | MR7058 | Air Drying Varnish | 230 | Litre | 01-08- 2026 | 01-01- 2060 | 2026-07-31
807 | MATERIAL | OTHERMATERIALS | MR7059 | Alternator | 10500 | each | 01-08- 2026 | 01-01- 2060 | 2026-07-31
808 | MATERIAL | OTHERMATERIALS | MR7060 | Pulley and V belt | 450 | each | 01-08- 2026 | 01-01- 2060 | 2026-07-31
809 | MATERIAL | OTHERMATERIALS | MR7061 | Holding Bracket (Alternator) | 250 | each | 01-08- 2026 | 01-01- 2060 | 2026-07-31
810 | MATERIAL | OTHERMATERIALS | MR7062 | RPM Guage | 1200 | each | 01-08- 2026 | 01-01- 2060 | 2026-07-31
811 | MATERIAL | OTHERMATERIALS | MR7063 | Pressure Guage | 1200 | each | 01-08- 2026 | 01-01- 2060 | 2026-07-31
812 | MATERIAL | OTHERMATERIALS | MR7064 | Temperature Guage | 1200 | each | 01-08- 2026 | 01-01- 2060 | 2026-07-31
813 | MATERIAL | OTHERMATERIALS | MR7065 | Cable (For Guage Operation) | 300 | each | 01-08- 2026 | 01-01- 2060 | 2026-07-31
814 | MATERIAL | OTHERMATERIALS | MR7066 | G.I Pipe B class. 50mm | 260 | metre | 01-08- 2026 | 01-01- 2060 | 2026-07-31
815 | MATERIAL | OTHERMATERIALS | MR7067 | Asbestos Rope | 700 | kg | 01-08- 2026 | 01-01- 2060 | 2026-07-31
816 | MATERIAL | OTHERMATERIALS | MR7068 | 12 Volt, 100 Ah Battery | 5000 | each | 01-08- 2026 | 01-01- 2060 | 2026-07-31
817 | MATERIAL | OTHERMATERIALS | MR7069 | Grease Nipple | 30 | no | 01-08- 2026 | 01-01- 2060 | 2026-07-31
818 | MATERIAL | OTHERMATERIALS | MR7070 | Allied Packing 3mm | 330 | kg | 01-08- 2026 | 01-01- 2060 | 2026-07-31
819 | MATERIAL | OTHERMATERIALS | MR7071 | Banyan Waste | 65 | kg | 01-08- 2026 | 01-01- 2060 | 2026-07-31
820 | MATERIAL | OTHERMATERIALS | MR7072 | Transparent Glass Tube | 200 | each | 01-08- | 01-01- | 2026-07-31
821 | MATERIAL | OTHERMATERIALS | MR7073 | Steel Scale for Calibration (For Diesel Tank) | 90 | each | 01-08- 2026 | 01-01- 2060 | 2026-07-31
822 | MATERIAL | OTHERMATERIALS | MR7074 | Sounding Rod with hook | 280 | each | 01-08- 2026 | 01-01- 2060 | 2026-07-31
823 | MATERIAL | OTHERMATERIALS | MR7075 | GI Socket 40mm | 60 | each | 01-08- 2026 | 01-01- 2060 | 2026-07-31
824 | MATERIAL | OTHERMATERIALS | MR7076 | Yellow Zincromate Primer | 270 | Litre | 01-08- 2026 | 01-01- 2060 | 2026-07-31
825 | MATERIAL | OTHERMATERIALS | MR7077 | Coir Matress with Rexin Cloth | 4000 | each | 01-08- 2026 | 01-01- 2060 | 2026-07-31
826 | MATERIAL | OTHERMATERIALS | MR7078 | Antifouling paint | 340 | Litre | 01-08- 2026 | 01-01- 2060 | 2026-07-31
827 | MATERIAL | OTHERMATERIALS | MR7079 | Pillow with cover | 600 | each | 01-08- 2026 | 01-01- 2060 | 2026-07-31
828 | MATERIAL | OTHERMATERIALS | MR7080 | CO2 Fire extinguisher 4.5 kg | 5300 | each | 01-08- 2026 | 01-01- 2060 | 2026-07-31
829 | MATERIAL | OTHERMATERIALS | MR7081 | ABC Fire Extinguisher 6kg | 2100 | each | 01-08- 2026 | 01-01- 2060 | 2026-07-31
830 | MATERIAL | OTHERMATERIALS | MR7082 | Foam Type 9Litre (Fire Extinguisher) | 2400 | each | 01-08- 2026 | 01-01- 2060 | 2026-07-31
831 | MATERIAL | OTHERMATERIALS | MR7083 | One tonne Air Conditioner | 25000 | each | 01-08- 2026 | 01-01- 2060 | 2026-07-31
832 | MATERIAL | OTHERMATERIALS | MR7084 | Battery 12V 180 Ah | 15000 | each | 01-08- 2026 | 01-01- 2060 | 2026-07-31
833 | MATERIAL | OTHERMATERIALS | MR7085 | Cost of wash Basin (Steel Make) | 1300 | each | 01-08- 2026 | 01-01- 2060 | 2026-07-31
834 | MATERIAL | OTHERMATERIALS | MR7086 | Cableend Socket (copper) 70mm sq | 80 | each | 01-08- 2026 | 01-01- 2060 | 2026-07-31
835 | MATERIAL | OTHERMATERIALS | MR7087 | Cable wire 70mm sq | 600 | metre | 01-08- 2026 | 01-01- 2060 | 2026-07-31
836 | MATERIAL | OTHERMATERIALS | MR7088 | Hauling up and Launching of Tug | 35000 | each | 01-08- 2026 | 01-01- 2060 | 2026-07-31
837 | HIRE | OTHERMATERIALS | MR7089 | 1 st Day Dock charge | 2500 | Day | 01-08- 2026 | 01-01- 2060 | 2026-07-31
838 | LABOUR | OTHERMATERIALS | MR7090 | Cleaning of Slipway | 1500 | each | 01-08- 2026 | 01-01- 2060 | 2026-07-31
839 | HIRE | OTHERMATERIALS | MR7091 | Rent of Dock for one day (Date setting from second day to 43 days) | 1300 | Day | 01-08- 2026 | 01-01- 2060 | 2026-07-31
840 | HIRE | OTHERMATERIALS | MR7092 | Dock charge for Sea growth removal of under water hull position (starting on second day) | 1300 | Day | 01-08- 2026 | 01-01- 2060 | 2026-07-31
841 | HIRE | OTHERMATERIALS | MR7093 | Dock charge for Chipping , scrapping of outer hull | 1300 | Day | 01-08- 2026 | 01-01- 2060 | 2026-07-31
842 | HIRE | OTHERMATERIALS | MR7094 | Dock charge for Guaging and Inspection | 1300 | Day | 01-08- 2026 | 01-01- 2060 | 2026-07-31
843 | HIRE | OTHERMATERIALS | MR7095 | Dock charge for Plate changing for 40 qtl @ 3 qtl/day | 1300 | Day | 01-08- 2026 | 01-01- 2060 | 2026-07-31
844 | HIRE | OTHERMATERIALS | MR7096 | Dock charge for Primer cotting for outer hull | 1300 | Day | 01-08- 2026 | 01-01- 2060 | 2026-07-31
845 | HIRE | OTHERMATERIALS | MR7097 | Dock charge for Painting of outer hull | 1300 | Day | 01-08- 2026 | 01-01- 2060 | 2026-07-31
846 | HIRE | OTHERMATERIALS | MR7098 | Dock charge for Anti fouling of under water position | 1300 | Day | 01-08- 2026 | 01-01- 2060 | 2026-07-31
847 | HIRE | OTHERMATERIALS | MR7099 | Dock charge for Curing | 1300 | Day | 01-08- 2026 | 01-01- 2060 | 2026-07-31
848 | HIRE | OTHERMATERIALS | MR7100 | Hire charges for Ultra Sound Thickness Gauge | 30 | no | 01-08- 2026 | 01-01- 2060 | 2026-07-31
849 | HIRE | OTHERMATERIALS | MR7101 | Energy Charges per hour | 42 | hour | 01-08- 2026 | 01-01- 2060 | 2026-07-31
850 | LABOUR | OTHERMATERIALS | MR7102 | For Soldering and Crimping charges | 1900 | L.S | 01-08- 2026 | 01-01- 2060 | 2026-07-31
851 | HIRE | OTHERMATERIALS | MR7103 | Hire Charges for Lathe (Heavy Duty) | 1500 | L.S | 01-08- 2026 | 01-01- 2060 | 2026-07-31
852 | MATERIAL | OTHERMATERIALS | MR7104 | Cost of Cleaning Liquid (Acid Wash) | 800 | L.S | 01-08- 2026 | 01-01- 2060 | 2026-07-31
853 | LABOUR | OTHERMATERIALS | MR7105 | For Joints and Packing | 48 | L.S | 01-08- 2026 | 01-01- 2060 | 2026-07-31
854 | MATERIAL | OTHERMATERIALS | MR7106 | For Grease, lubricating oil, emery paper | 60 | L.S | 01-08- 2026 | 01-01- 2060 | 2026-07-31
855 | HIRE | OTHERMATERIALS | MR7107 | For Growler testing | 180 | L.S | 01-08- 2026 | 01-01- 2060 | 2026-07-31
856 | MATERIAL | OTHERMATERIALS | MR7108 | Fire hose 2 1/2 inch dia size with couplings (15 Metres Hose ) | 4300 | no | 01-08- 2026 | 01-01- 2060 | 2026-07-31
857 | LABOUR | OTHERMATERIALS | MR7109 | Arc Welder / Gas Welder | 700 | each | 01-08- 2026 | 01-01- 2060 | 2026-07-31
859 | HIRE | OTHERMATERIALS | MR7111 | Hire charges for Welding Machine | 46 | hour | 01-08- 2026 | 01-01- 2060 | 2026-07-31
860 | MATERIAL | OTHERMATERIALS | MR7112 | Welding Electrode 8 Guage | 9 | no | 01-08- 2026 | 01-01- 2060 | 2026-07-31
861 | MATERIAL | OTHERMATERIALS | MR7113 | Welding Electrode 10 Guage | 8 | each | 01-08- 2026 | 01-01- 2060 | 2026-07-31
862 | MATERIAL | OTHERMATERIALS | MR7114 | Welding Electrode 12 Guage | 7 | each | 01-08- 2026 | 01-01- 2060 | 2026-07-31
864 | MATERIAL | OTHERMATERIALS | MR7116 | Zinc anode | 300 | kilogram | 01-08- 2026 | 01-01- 2060 | 2026-07-31
865 | MATERIAL | OTHERMATERIALS | MR7117 | Rubber Fender | 30000 | no | 01-08- 2026 | 01-01- 2060 | 2026-07-31
866 | MATERIAL | OTHERMATERIALS | MR7118 | Mild Steel Chain 12mm dia | 80 | kg | 01-08- 2026 | 01-01- 2060 | 2026-07-31
867 | MATERIAL | OTHERMATERIALS | MR7119 | Red Oxide Metal Primer (Marine Quality) | 110 | Litre | 01-08- 2026 | 01-01- 2060 | 2026-07-31
868 | MATERIAL | OTHERMATERIALS | MR7120 | 2 Core x 1.5 sqmm cable | 66 | metre | 01-08- 2026 | 01-01- 2060 | 2026-07-31
869 | MATERIAL | OTHERMATERIALS | MR7121 | 2 core x 2.5 sqmm cable | 76 | metre | 01-08- 2026 | 01-01- 2060 | 2026-07-31
870 | MATERIAL | OTHERMATERIALS | MR7122 | 15 amps power plug | 355 | each | 01-08- 2026 | 01-01- 2060 | 2026-07-31
871 | MATERIAL | OTHERMATERIALS | MR7123 | Electric Bell ( for engine room) | 920 | each | 01-08- 2026 | 01-01- 2060 | 2026-07-31
872 | MATERIAL | OTHERMATERIALS | MR7124 | For unforseen items (clamps, clips, screws, nut and Bolts, sockets, Tee, L-bow, etc..) | 2006 | L.S | 01-08- 2026 | 01-01- 2060 | 2026-07-31
873 | MATERIAL | OTHERMATERIALS | MR7125 | Cost of rubber beading | 110 | metre | 01-08- 2026 | 01-01- 2060 | 2026-07-31
874 | MATERIAL | OTHERMATERIALS | MR7126 | Cost of PVC fresh Water Tank (capacity 300 ltr) | 3300 | no | 01-08- 2026 | 01-01- 2060 | 2026-07-31
875 | MATERIAL | OTHERMATERIALS | MR7127 | G I Pipe B Class 32 mm dia | 220 | metre | 01-08- 2026 | 01-01- 2060 | 2026-07-31
876 | MATERIAL | OTHERMATERIALS | MR7128 | Pad Lock 7 lever 65mm | 640 | no | 01-08- 2026 | 01-01- 2060 | 2026-07-31
877 | MATERIAL | OTHERMATERIALS | MR7129 | Cost of PVC acessories such as taps,sockets,Union,adaptor.etc. | 850 | L.S | 01-08- 2026 | 01-01- 2060 | 2026-07-31
878 | MATERIAL | OTHERMATERIALS | MR7130 | Cost of PVC pipe size 16mm,20mm,32mm | 1000 | L.S | 01-08- 2026 | 01-01- 2060 | 2026-07-31
879 | MATERIAL | OTHERMATERIALS | MR7131 | Rasin | 210 | kg | 01-08- | 01-01- | 2026-07-31
880 | MATERIAL | OTHERMATERIALS | MR7132 | Fiber Mat | 175 | kg | 01-08- 2026 | 01-01- 2060 | 2026-07-31
881 | MATERIAL | OTHERMATERIALS | MR7133 | Catalyst | 780 | Litre | 01-08- 2026 | 01-01- 2060 | 2026-07-31
882 | MATERIAL | OTHERMATERIALS | MR7134 | Accelerator | 580 | Litre | 01-08- 2026 | 01-01- 2060 | 2026-07-31
883 | MATERIAL | OTHERMATERIALS | MR7135 | Pigment | 620 | kg | 01-08- 2026 | 01-01- 2060 | 2026-07-31
884 | MATERIAL | OTHERMATERIALS | MR7136 | Thinner | 160 | Litre | 01-08- 2026 | 01-01- 2060 | 2026-07-31
885 | MATERIAL | OTHERMATERIALS | MR7137 | Grey Paint | 250 | Litre | 01-08- 2026 | 01-01- 2060 | 2026-07-31
886 | MATERIAL | OTHERMATERIALS | MR7138 | Chock Powder | 38 | kg | 01-08- 2026 | 01-01- 2060 | 2026-07-31
887 | MATERIAL | OTHERMATERIALS | MR7139 | Marine Plywood (Water Resistant,Good Quality) | 1700 | sqm | 01-08- 2026 | 01-01- 2060 | 2026-07-31
888 | MATERIAL | OTHERMATERIALS | MR7140 | Spark Plug, 98069-57756 | 500 | no | 01-08- 2026 | 01-01- 2060 | 2026-07-31
889 | MATERIAL | OTHERMATERIALS | MR7141 | Head Cover Packing, 12391ZV5010 | 675 | no | 01-08- 2026 | 01-01- 2060 | 2026-07-31
890 | MATERIAL | OTHERMATERIALS | MR7142 | Head Gasket(Cylinder Head),12251-ZW4-H01 | 1350 | no | 01-08- 2026 | 01-01- 2060 | 2026-07-31
891 | MATERIAL | OTHERMATERIALS | MR7143 | Connecting Rod, 13210ZZ5000 | 5000 | set | 01-08- 2026 | 01-01- 2060 | 2026-07-31
892 | MATERIAL | OTHERMATERIALS | MR7144 | Ring Set(std.)13011-ZV5-010 | 1375 | each | 01-08- 2026 | 01-01- 2060 | 2026-07-31
893 | MATERIAL | OTHERMATERIALS | MR7145 | Exhaust Valve,14721ZV5000 | 1450 | no | 01-08- 2026 | 01-01- 2060 | 2026-07-31
894 | MATERIAL | OTHERMATERIALS | MR7146 | Inlet Valve, 14711ZW4000 | 1000 | no | 01-08- 2026 | 01-01- 2060 | 2026-07-31
895 | MATERIAL | OTHERMATERIALS | MR7147 | Oil Seal 30x42x8(91201ZV5003) | 250 | no | 01-08- 2026 | 01-01- 2060 | 2026-07-31
896 | MATERIAL | OTHERMATERIALS | MR7148 | Pump Unit Assembly (16735ZZ5003) | 13000 | no | 01-08- 2026 | 01-01- 2060 | 2026-07-31
897 | MATERIAL | OTHERMATERIALS | MR7149 | Holder Comp,Brush(31231ZV5013) | 2250 | no | 01-08- 2026 | 01-01- 2060 | 2026-07-31
898 | MATERIAL | OTHERMATERIALS | MR7150 | SW Assembly Start.(Magnetic) 35850ZZ5003 | 3100 | no | 01-08- 2026 | 01-01- 2060 | 2026-07-31
899 | MATERIAL | OTHERMATERIALS | MR7151 | Impeller(Pump),19210-ZV5-003 | 925 | no | 01-08- 2026 | 01-01- 2060 | 2026-07-31
900 | MATERIAL | OTHERMATERIALS | MR7152 | Gasket B (Impeller),19233ZV5000 | 175 | no | 01-08- 2026 | 01-01- 2060 | 2026-07-31
901 | MATERIAL | OTHERMATERIALS | MR7153 | Gasket (Water Pump),19242ZV5000 | 175 | no | 01-08- 2026 | 01-01- 2060 | 2026-07-31
902 | MATERIAL | OTHERMATERIALS | MR7154 | Seal (Water Pump),91251-ZW4-H11 | 650 | no | 01-08- 2026 | 01-01- 2060 | 2026-07-31
903 | MATERIAL | OTHERMATERIALS | MR7155 | Oil Filter (15400-PFB-014) | 1250 | no | 01-08- 2026 | 01-01- 2060 | 2026-07-31
904 | MATERIAL | OTHERMATERIALS | MR7156 | Upper Crank Shaft Oil Seal (1101E60000) | 500 | no | 01-08- 2026 | 01-01- 2060 | 2026-07-31
905 | MATERIAL | OTHERMATERIALS | MR7157 | Piston Pin Clip | 275 | set | 01-08- 2026 | 01-01- 2060 | 2026-07-31
906 | MATERIAL | OTHERMATERIALS | MR7158 | Piston Pin (13111-PWA-000) | 1250 | no | 01-08- 2026 | 01-01- 2060 | 2026-07-31
907 | LABOUR | OTHERMATERIALS | MR7159 | Mechinist | 800 | no | 01-08- 2026 | 01-01- 2060 | 2026-07-31
909 | MATERIAL | OTHERMATERIALS | MR7161 | G.I Hook | 8 | no | 01-08- | 01-01- | 2026-07-31
910 | MATERIAL | OTHERMATERIALS | MR7162 | Crane Control Lever Boot | 250 | no | 01-08- 2026 | 01-01- 2060 | 2026-07-31
911 | MATERIAL | OTHERMATERIALS | MR7163 | Electrical Hooter, 230 volt AC | 1000 | no | 01-08- 2026 | 01-01- 2060 | 2026-07-31
912 | MATERIAL | OTHERMATERIALS | MR7164 | Welding rode (Hard Steel) | 20 | no | 01-08- 2026 | 01-01- 2060 | 2026-07-31
913 | MATERIAL | OTHERMATERIALS | MR10001 | Rubber Insertion for 700mm dia Pipe Joints. | 292 | each | 01-08- 2026 | 01-01- 2060 | 2026-07-31
914 | MATERIAL | OTHERMATERIALS | MR10002 | Rubber Insertion for 750mm dia Pipe Joints. | 328 | each | 01-08- 2026 | 01-01- 2060 | 2026-07-31
915 | MATERIAL | OTHERMATERIALS | MR10003 | Rubber Insertion for 800mm dia Pipe Joints. | 366 | each | 01-08- 2026 | 01-01- 2060 | 2026-07-31
916 | MATERIAL | OTHERMATERIALS | MR10004 | Rubber Insertion for 900mm dia Pipe Joints. | 447 | each | 01-08- 2026 | 01-01- 2060 | 2026-07-31
917 | MATERIAL | OTHERMATERIALS | MR10005 | Rubber Insertion for 1000mm dia Pipe Joints. | 537 | each | 01-08- 2026 | 01-01- 2060 | 2026-07-31
918 | MATERIAL | OTHERMATERIALS | MR10006 | Rubber Insertion for1100mm dia Pipe Joints. | 634 | each | 01-08- 2026 | 01-01- 2060 | 2026-07-31
919 | MATERIAL | OTHERMATERIALS | MR10007 | Rubber Insertion for 1200mm dia Pipe Joints. | 741 | each | 01-08- 2026 | 01-01- 2060 | 2026-07-31
920 | MATERIAL | OTHERMATERIALS | MR10008 | Cost of Potable Water | 60 | Kilo litre | 01-08- 2026 | 01-01- 2060 | 2026-07-31
921 | MATERIAL | OTHERMATERIALS | MR10009 | Lead Wool | 212 | kg | 01-08- 2026 | 01-01- 2060 | 2026-07-31
922 | MATERIAL | OTHERMATERIALS | MR10010 | Hemp | 85 | kg | 01-08- 2026 | 01-01- 2060 | 2026-07-31
923 | MATERIAL | OTHERMATERIALS | MR10011 | Rubber Gasket 80mm Dia. | 36 | each | 01-08- 2026 | 01-01- 2060 | 2026-07-31
924 | MATERIAL | OTHERMATERIALS | MR10012 | Rubber Gasket 1100mm Dia. | 1593 | each | 01-08- 2026 | 01-01- 2060 | 2026-07-31
925 | MATERIAL | OTHERMATERIALS | MR10013 | Rubber Gasket 1200mm Dia. | 1715 | each | 01-08- 2026 | 01-01- 2060 | 2026-07-31
926 | MATERIAL | OTHERMATERIALS | MR10014 | Casuarina Pole girth 15cm to 24cm. | 22 | metre | 01-08- 2026 | 01-01- 2060 | 2026-07-31
927 | MATERIAL | OTHERMATERIALS | MR10015 | Red Coloured Flourescent caution tape | 1 | metre | 01-08- 2026 | 01-01- 2060 | 2026-07-31
928 | MATERIAL | OTHERMATERIALS | MR10016 | Coir yarn | 170 | kg | 01-08- 2026 | 01-01- 2060 | 2026-07-31
929 | MATERIAL | OTHERMATERIALS | MR10017 | Empty bag for Earth Filling. | 1 | each | 01-08- 2026 | 01-01- 2060 | 2026-07-31
930 | MATERIAL | OTHERMATERIALS | MR10018 | Quarry Muck | 255 | cum | 01-08- 2026 | 01-01- 2060 | 2026-07-31
931 | MATERIAL | OTHERMATERIALS | MR10019 | Bolts and Nuts 27mm dia 120mm long | 58 | each | 01-08- 2026 | 01-01- 2060 | 2026-07-31
932 | MATERIAL | OTHERMATERIALS | MR10020 | Bolts and Nuts 27mm dia 130mm long | 63 | each | 01-08- 2026 | 01-01- 2060 | 2026-07-31
933 | MATERIAL | OTHERMATERIALS | MR10021 | Bolts and Nuts 30mm dia 130mm long | 78 | each | 01-08- 2026 | 01-01- 2060 | 2026-07-31
934 | MATERIAL | OTHERMATERIALS | MR10022 | Bolts and Nuts 33mm dia 140mm long | 102 | each | 01-08- 2026 | 01-01- 2060 | 2026-07-31
935 | MATERIAL | OTHERMATERIALS | MR10023 | PVC Coupling 90mm, 8 kg/cm2 | 52 | each | 01-08- 2026 | 01-01- 2060 | 2026-07-31
936 | MATERIAL | OTHERMATERIALS | MR10024 | PVC Coupling 110mm, 8 kg/cm2 | 89 | each | 01-08- 2026 | 01-01- 2060 | 2026-07-31
937 | MATERIAL | OTHERMATERIALS | MR10025 | PVC Coupling 140mm, 8 kg/cm2 | 160 | each | 01-08- 2026 | 01-01- 2060 | 2026-07-31
938 | MATERIAL | OTHERMATERIALS | MR10026 | PVC Coupling 160mm, 8 kg/cm2 | 185 | each | 01-08- 2026 | 01-01- 2060 | 2026-07-31
939 | MATERIAL | OTHERMATERIALS | MR10027 | PVC Coupling 180mm, 8 kg/cm2 | 211 | each | 01-08- | 01-01- | 2026-07-31
940 | MATERIAL | OTHERMATERIALS | MR10028 | PVC Coupling 200mm, 8 kg/cm2 | 340 | each | 01-08- 2026 | 01-01- 2060 | 2026-07-31
941 | MATERIAL | OTHERMATERIALS | MR10029 | PVC Coupling 250mm, 8 kg/cm2 | 893 | each | 01-08- 2026 | 01-01- 2060 | 2026-07-31
942 | MATERIAL | OTHERMATERIALS | MR10030 | PVC Coupling 280mm, 8 kg/cm2 | 1000 | each | 01-08- 2026 | 01-01- 2060 | 2026-07-31
943 | MATERIAL | OTHERMATERIALS | MR10031 | GI Threaded Coupling, 40mm. | 51 | each | 01-08- 2026 | 01-01- 2060 | 2026-07-31
944 | MATERIAL | OTHERMATERIALS | MR10032 | GI Threaded Coupling, 50mm. | 93 | each | 01-08- 2026 | 01-01- 2060 | 2026-07-31
945 | MATERIAL | OTHERMATERIALS | MR10033 | GI Threaded Coupling, 65mm. | 136 | each | 01-08- 2026 | 01-01- 2060 | 2026-07-31
946 | MATERIAL | OTHERMATERIALS | MR10034 | GI Threaded Coupling, 80mm. | 178 | each | 01-08- 2026 | 01-01- 2060 | 2026-07-31
947 | MATERIAL | OTHERMATERIALS | MR10035 | GI Threaded Coupling, 100mm. | 255 | each | 01-08- 2026 | 01-01- 2060 | 2026-07-31
948 | MATERIAL | OTHERMATERIALS | MR10036 | GI Threaded Coupling, 125mm. | 357 | each | 01-08- 2026 | 01-01- 2060 | 2026-07-31
949 | MATERIAL | OTHERMATERIALS | MR10037 | GI Threaded Coupling, 150mm. | 476 | each | 01-08- 2026 | 01-01- 2060 | 2026-07-31
950 | MATERIAL | OTHERMATERIALS | MR10038 | GI Union, 100mm. | 638 | each | 01-08- 2026 | 01-01- 2060 | 2026-07-31
951 | MATERIAL | OTHERMATERIALS | MR10039 | GI Union, 125mm. | 808 | each | 01-08- 2026 | 01-01- 2060 | 2026-07-31
952 | MATERIAL | OTHERMATERIALS | MR10040 | GI Union, 150mm. | 978 | each | 01-08- 2026 | 01-01- 2060 | 2026-07-31
953 | MATERIAL | OTHERMATERIALS | MR10041 | GI Plug, 20mm. | 14 | each | 01-08- 2026 | 01-01- 2060 | 2026-07-31
954 | MATERIAL | OTHERMATERIALS | MR10042 | GI Socket, 20mm. | 20 | each | 01-08- 2026 | 01-01- 2060 | 2026-07-31
955 | MATERIAL | OTHERMATERIALS | MR10043 | Bamboo. | 297 | metre | 01-08- 2026 | 01-01- 2060 | 2026-07-31
956 | MATERIAL | OTHERMATERIALS | MR10044 | Cost of pebble 2 mm to 6 mm / 6mm to 12mm. | 6553 | cum | 01-08- 2026 | 01-01- 2060 | 2026-07-31
957 | MATERIAL | OTHERMATERIALS | MR10045 | Cost of pebble 12 mm to 20 mm. | 6553 | cum | 01-08- 2026 | 01-01- 2060 | 2026-07-31
958 | MATERIAL | OTHERMATERIALS | MR10046 | Cost of pebble 20 mm to 40 mm. | 6553 | cum | 01-08- 2026 | 01-01- 2060 | 2026-07-31
959 | MATERIAL | OTHERMATERIALS | MR10047 | Filter Media Sand | 8510 | cum | 01-08- 2026 | 01-01- 2060 | 2026-07-31
960 | MATERIAL | OTHERMATERIALS | MR10048 | PVC Tap | 64 | each | 01-08- 2026 | 01-01- 2060 | 2026-07-31
961 | MATERIAL | OTHERMATERIALS | MR10049 | Cost of PVC Saddle Piece (Average rate of 200/160/140/110/90/75/ 63/ 50 mm). | 178 | each | 01-08- 2026 | 01-01- 2060 | 2026-07-31
962 | MATERIAL | OTHERMATERIALS | MR10052 | RCC Pipe NP2 Class, 200mm Dia. | 462 | metre | 01-08- 2026 | 01-01- 2060 | 2026-07-31
963 | MATERIAL | OTHERMATERIALS | MR10053 | RCC Pipe NP2 Class, 225mm Dia. | 482 | each | 01-08- 2026 | 01-01- 2060 | 2026-07-31
964 | MATERIAL | OTHERMATERIALS | MR10056 | RCC Pipe NP2 Class, 350mm Dia. | 787 | metre | 01-08- 2026 | 01-01- 2060 | 2026-07-31
965 | MATERIAL | OTHERMATERIALS | MR10057 | RCC Pipe NP2 Class, 400mm Dia. | 901 | metre | 01-08- 2026 | 01-01- 2060 | 2026-07-31
966 | MATERIAL | OTHERMATERIALS | MR10066 | RCC Flush Pipe NP3 Class, 100mm Dia. | 350 | metre | 01-08- 2026 | 01-01- 2060 | 2026-07-31
967 | MATERIAL | OTHERMATERIALS | MR10067 | RCC Flush Pipe NP3 Class, 150mm Dia. | 435 | metre | 01-08- 2026 | 01-01- 2060 | 2026-07-31
968 | MATERIAL | OTHERMATERIALS | MR10068 | RCC Flush Pipe NP3 Class, 200mm Dia. | 645 | metre | 01-08- | 01-01- | 2026-07-31
969 | MATERIAL | OTHERMATERIALS | MR10069 | RCC Flush Pipe NP3 Class, 225mm Dia. | 738 | metre | 01-08- 2026 | 01-01- 2060 | 2026-07-31
970 | MATERIAL | OTHERMATERIALS | MR10070 | RCC Flush Pipe NP3 Class, 250mm Dia. | 647 | metre | 01-08- 2026 | 01-01- 2060 | 2026-07-31
971 | MATERIAL | OTHERMATERIALS | MR10071 | RCC Flush Pipe NP3 Class, 300mm Dia. | 884 | metre | 01-08- 2026 | 01-01- 2060 | 2026-07-31
972 | MATERIAL | OTHERMATERIALS | MR10072 | RCC Flush Pipe NP3 Class, 350mm Dia. | 1545 | metre | 01-08- 2026 | 01-01- 2060 | 2026-07-31
973 | MATERIAL | OTHERMATERIALS | MR10073 | RCC Flush Pipe NP3 Class, 400mm Dia. | 1737 | metre | 01-08- 2026 | 01-01- 2060 | 2026-07-31
974 | MATERIAL | OTHERMATERIALS | MR10074 | RCC Flush Pipe NP3 Class, 450mm Dia. | 1926 | metre | 01-08- 2026 | 01-01- 2060 | 2026-07-31
975 | MATERIAL | OTHERMATERIALS | MR10075 | RCC Flush Pipe NP3 Class, 500mm Dia. | 2211 | metre | 01-08- 2026 | 01-01- 2060 | 2026-07-31
976 | MATERIAL | OTHERMATERIALS | MR10076 | RCC Flush Pipe NP3 Class, 600mm Dia. | 2937 | metre | 01-08- 2026 | 01-01- 2060 | 2026-07-31
977 | MATERIAL | OTHERMATERIALS | MR10077 | RCC Flush Pipe NP3 Class, 700mm Dia. | 3445 | metre | 01-08- 2026 | 01-01- 2060 | 2026-07-31
978 | MATERIAL | OTHERMATERIALS | MR10078 | RCC Flush Pipe NP3 Class, 800mm Dia. | 4428 | metre | 01-08- 2026 | 01-01- 2060 | 2026-07-31
979 | MATERIAL | OTHERMATERIALS | MR10079 | RCC Flush Pipe NP3 Class, 900mm Dia. | 4645 | metre | 01-08- 2026 | 01-01- 2060 | 2026-07-31
980 | MATERIAL | OTHERMATERIALS | MR10080 | RCC Flush Pipe NP3 Class, 1000mm Dia. | 5666 | metre | 01-08- 2026 | 01-01- 2060 | 2026-07-31
981 | MATERIAL | OTHERMATERIALS | MR10081 | RCC Flush Pipe NP3 Class, 1200mm Dia. | 7667 | metre | 01-08- 2026 | 01-01- 2060 | 2026-07-31
982 | MATERIAL | OTHERMATERIALS | MR10082 | RCC S&S Pipe NP3 Class, 100mm Dia. | 386 | metre | 01-08- 2026 | 01-01- 2060 | 2026-07-31
983 | MATERIAL | OTHERMATERIALS | MR10083 | RCC S&S Pipe NP3 Class, 150mm Dia. | 510 | metre | 01-08- 2026 | 01-01- 2060 | 2026-07-31
984 | MATERIAL | OTHERMATERIALS | MR10084 | RCC S&S Pipe NP3 Class, 200mm Dia. | 737 | metre | 01-08- 2026 | 01-01- 2060 | 2026-07-31
985 | MATERIAL | OTHERMATERIALS | MR10085 | RCC S&S Pipe NP3 Class, 225mm Dia. | 767 | metre | 01-08- 2026 | 01-01- 2060 | 2026-07-31
986 | MATERIAL | OTHERMATERIALS | MR10086 | RCC S&S Pipe NP3 Class, 250mm Dia. | 797 | metre | 01-08- 2026 | 01-01- 2060 | 2026-07-31
987 | MATERIAL | OTHERMATERIALS | MR10087 | RCC S&S Pipe NP3 Class, 300mm Dia. | 1038 | metre | 01-08- 2026 | 01-01- 2060 | 2026-07-31
988 | MATERIAL | OTHERMATERIALS | MR10088 | RCC S&S Pipe NP3 Class, 350mm Dia. | 1743 | metre | 01-08- 2026 | 01-01- 2060 | 2026-07-31
989 | MATERIAL | OTHERMATERIALS | MR10089 | RCC S&S Pipe NP3 Class, 400mm Dia. | 1980 | metre | 01-08- 2026 | 01-01- 2060 | 2026-07-31
990 | MATERIAL | OTHERMATERIALS | MR10091 | RCC S&S Pipe NP3 Class, 500mm Dia. | 2633 | metre | 01-08- 2026 | 01-01- 2060 | 2026-07-31
991 | MATERIAL | OTHERMATERIALS | MR10093 | RCC S&S Pipe NP3 Class, 700mm Dia. | 4250 | metre | 01-08- 2026 | 01-01- 2060 | 2026-07-31
992 | MATERIAL | OTHERMATERIALS | MR10094 | RCC S&S Pipe NP3 Class, 800mm Dia. | 4680 | metre | 01-08- 2026 | 01-01- 2060 | 2026-07-31
993 | MATERIAL | OTHERMATERIALS | MR10099 | SW Pipe 250mm, 0.6m long. | 529 | each | 01-08- 2026 | 01-01- 2060 | 2026-07-31
994 | MATERIAL | OTHERMATERIALS | MR10101 | DI K7 Pipe Conforming to IS 8329/2000, 100mm Dia. | 1158 | metre | 01-08- 2026 | 01-01- 2060 | 2026-07-31
995 | MATERIAL | OTHERMATERIALS | MR10102 | DI K7 Pipe Conforming to IS 8329/2000, 150mm Dia. | 1640 | metre | 01-08- 2026 | 01-01- 2060 | 2026-07-31
996 | MATERIAL | OTHERMATERIALS | MR10103 | DI K7 Pipe Conforming to IS 8329/2000, 200mm Dia. | 2050 | metre | 01-08- 2026 | 01-01- 2060 | 2026-07-31
997 | MATERIAL | OTHERMATERIALS | MR10104 | DI K7 Pipe Conforming to IS 8329/2000, 250mm Dia. | 2740 | metre | 01-08- 2026 | 01-01- 2060 | 2026-07-31
998 | MATERIAL | OTHERMATERIALS | MR10105 | DI K7 Pipe Conforming to IS 8329/2000, 300mm Dia. | 3478 | metre | 01-08- | 01-01- | 2026-07-31
999 | MATERIAL | OTHERMATERIALS | MR10106 | DI K7 Pipe Conforming to IS 8329/2000, 350mm Dia. | 4015 | metre | 01-08- 2026 | 01-01- 2060 | 2026-07-31
1000 | MATERIAL | OTHERMATERIALS | MR10107 | DI K7 Pipe Conforming to IS 8329/2000, 400mm Dia. | 4778 | metre | 01-08- 2026 | 01-01- 2060 | 2026-07-31
1001 | MATERIAL | OTHERMATERIALS | MR10108 | DI K7 Pipe Conforming to IS 8329/2000, 450mm Dia. | 5657 | metre | 01-08- 2026 | 01-01- 2060 | 2026-07-31
1002 | MATERIAL | OTHERMATERIALS | MR10109 | DI K7 Pipe Conforming to IS 8329/2000, 500mm Dia. | 6552 | metre | 01-08- 2026 | 01-01- 2060 | 2026-07-31
1003 | MATERIAL | OTHERMATERIALS | MR10110 | DI K7 Pipe Conforming to IS 8329/2000, 600mm Dia. | 8573 | metre | 01-08- 2026 | 01-01- 2060 | 2026-07-31
1004 | MATERIAL | OTHERMATERIALS | MR10111 | DI K7 Pipe Conforming to IS 8329/2000, 700mm Dia. | 11643 | metre | 01-08- 2026 | 01-01- 2060 | 2026-07-31
1005 | MATERIAL | OTHERMATERIALS | MR10112 | DI K7 Pipe Conforming to IS 8329/2000, 800mm Dia. | 14980 | metre | 01-08- 2026 | 01-01- 2060 | 2026-07-31
1006 | MATERIAL | OTHERMATERIALS | MR10113 | DI K7 Pipe Conforming to IS 8329/2000, 900mm Dia. | 18446 | metre | 01-08- 2026 | 01-01- 2060 | 2026-07-31
1007 | MATERIAL | OTHERMATERIALS | MR10114 | DI K7 Pipe Conforming to IS 8329/2000, 1000mm Dia. | 22030 | metre | 01-08- 2026 | 01-01- 2060 | 2026-07-31
1008 | MATERIAL | OTHERMATERIALS | MR10115 | DI K9 Pipe Conforming to IS 8329/2000, 100mm Dia. | 1332 | metre | 01-08- 2026 | 01-01- 2060 | 2026-07-31
1009 | MATERIAL | OTHERMATERIALS | MR10116 | DI K9 Pipe Conforming to IS 8329/2000, 150mm Dia. | 1895 | metre | 01-08- 2026 | 01-01- 2060 | 2026-07-31
1010 | MATERIAL | OTHERMATERIALS | MR10117 | DI K9 Pipe Conforming to IS 8329/2000, 200mm Dia. | 2491 | metre | 01-08- 2026 | 01-01- 2060 | 2026-07-31
1011 | MATERIAL | OTHERMATERIALS | MR10118 | DI K9 Pipe Conforming to IS 8329/2000, 250mm Dia. | 3326 | metre | 01-08- 2026 | 01-01- 2060 | 2026-07-31
1012 | MATERIAL | OTHERMATERIALS | MR10119 | DI K9 Pipe Conforming to IS 8329/2000, 300mm Dia. | 4212 | metre | 01-08- 2026 | 01-01- 2060 | 2026-07-31
1013 | MATERIAL | OTHERMATERIALS | MR10120 | DI K9 Pipe Conforming to IS 8329/2000, 350mm Dia. | 4904 | metre | 01-08- 2026 | 01-01- 2060 | 2026-07-31
1014 | MATERIAL | OTHERMATERIALS | MR10121 | DI K9 Pipe Conforming to IS 8329/2000, 400mm Dia. | 5720 | metre | 01-08- 2026 | 01-01- 2060 | 2026-07-31
1015 | MATERIAL | OTHERMATERIALS | MR10122 | DI K9 Pipe Conforming to IS 8329/2000, 450mm Dia. | 6870 | metre | 01-08- 2026 | 01-01- 2060 | 2026-07-31
1016 | MATERIAL | OTHERMATERIALS | MR10123 | DI K9 Pipe Conforming to IS 8329/2000, 500mm Dia. | 7930 | metre | 01-08- 2026 | 01-01- 2060 | 2026-07-31
1017 | MATERIAL | OTHERMATERIALS | MR10124 | DI K9 Pipe Conforming to IS 8329/2000, 600mm Dia. | 10512 | metre | 01-08- 2026 | 01-01- 2060 | 2026-07-31
1018 | MATERIAL | OTHERMATERIALS | MR10125 | DI K9 Pipe Conforming to IS 8329/2000, 700mm Dia. | 13267 | metre | 01-08- 2026 | 01-01- 2060 | 2026-07-31
1019 | MATERIAL | OTHERMATERIALS | MR10126 | DI K9 Pipe Conforming to IS 8329/2000, 750mm Dia. (With Excise Duty) | 14934 | metre | 01-08- 2026 | 01-01- 2060 | 2026-07-31
1020 | MATERIAL | OTHERMATERIALS | MR10127 | DI K9 Pipe Conforming to IS 8329/2000, 800mm Dia. | 16272 | metre | 01-08- 2026 | 01-01- 2060 | 2026-07-31
1021 | MATERIAL | OTHERMATERIALS | MR10128 | DI K9 Pipe Conforming to IS 8329/2000, 900mm Dia. | 20178 | metre | 01-08- 2026 | 01-01- 2060 | 2026-07-31
1022 | MATERIAL | OTHERMATERIALS | MR10129 | DI K9 Pipe Conforming to IS 8329/2000, 1000mm Dia. | 24108 | metre | 01-08- 2026 | 01-01- 2060 | 2026-07-31
1023 | MATERIAL | OTHERMATERIALS | MR10130 | DI K9 Pipe Conforming to IS 8329/2000, 1100mm Dia. | 29763 | metre | 01-08- 2026 | 01-01- 2060 | 2026-07-31
1024 | MATERIAL | OTHERMATERIALS | MR10131 | HDPE Pipe PE 100 (IS 4984/1995), 8kg, 50mm Outer Dia. | 54 | metre | 01-08- 2026 | 01-01- 2060 | 2026-07-31
1025 | MATERIAL | OTHERMATERIALS | MR10132 | HDPE Pipe PE 100 (IS 4984/1995), 8kg, 63mm Outer Dia. | 87 | metre | 01-08- 2026 | 01-01- 2060 | 2026-07-31
1026 | MATERIAL | OTHERMATERIALS | MR10133 | HDPE Pipe PE 100 (IS 4984/1995), 8kg, 75mm Outer Dia. | 123 | metre | 01-08- 2026 | 01-01- 2060 | 2026-07-31
1027 | MATERIAL | OTHERMATERIALS | MR10134 | HDPE Pipe PE 100 (IS 4984/1995), 8kg, 90mm Outer Dia. | 174 | metre | 01-08- 2026 | 01-01- 2060 | 2026-07-31
1028 | MATERIAL | OTHERMATERIALS | MR10135 | HDPE Pipe PE 100 (IS 4984/1995), 8kg, 110mm Outer Dia. | 260 | metre | 01-08- 2026 | 01-01- 2060 | 2026-07-31
1029 | MATERIAL | OTHERMATERIALS | MR10136 | HDPE Pipe PE 100 (IS 4984/1995), 8kg, 125mm Outer Dia. | 336 | metre | 01-08- 2026 | 01-01- 2060 | 2026-07-31
1030 | MATERIAL | OTHERMATERIALS | MR10137 | HDPE Pipe PE 100 (IS 4984/1995), 8kg, 140mm Outer Dia. | 422 | metre | 01-08- 2026 | 01-01- 2060 | 2026-07-31
1031 | MATERIAL | OTHERMATERIALS | MR10138 | HDPE Pipe PE 100 (IS 4984/1995), 8kg, 160mm Outer Dia. | 551 | metre | 01-08- 2026 | 01-01- 2060 | 2026-07-31
1032 | MATERIAL | OTHERMATERIALS | MR10139 | HDPE Pipe PE 100 (IS 4984/1995), 8kg, 180mm Outer Dia. | 691 | metre | 01-08- 2026 | 01-01- 2060 | 2026-07-31
1033 | MATERIAL | OTHERMATERIALS | MR10140 | HDPE Pipe PE 100 (IS 4984/1995), 8kg, 200mm Outer Dia. | 854 | metre | 01-08- 2026 | 01-01- 2060 | 2026-07-31
1034 | MATERIAL | OTHERMATERIALS | MR10141 | HDPE Pipe PE 100 (IS 4984/1995), 8kg, 225mm Outer Dia. | 1084 | metre | 01-08- 2026 | 01-01- 2060 | 2026-07-31
1035 | MATERIAL | OTHERMATERIALS | MR10142 | HDPE Pipe PE 100 (IS 4984/1995), 8kg, 250mm Outer Dia. | 1338 | metre | 01-08- 2026 | 01-01- 2060 | 2026-07-31
1036 | MATERIAL | OTHERMATERIALS | MR10143 | HDPE Pipe PE 100 (IS 4984/1995), 8kg, 280mm Outer Dia. | 1672 | metre | 01-08- 2026 | 01-01- 2060 | 2026-07-31
1037 | MATERIAL | OTHERMATERIALS | MR10144 | HDPE Pipe PE 100 (IS 4984/1995), 8kg, 315mm Outer Dia. | 2118 | metre | 01-08- 2026 | 01-01- 2060 | 2026-07-31
1038 | MATERIAL | OTHERMATERIALS | MR10145 | HDPE Pipe PE 100 (IS 4984/1995), 8kg, 355mm Outer Dia. | 3076 | metre | 01-08- 2026 | 01-01- 2060 | 2026-07-31
1039 | MATERIAL | OTHERMATERIALS | MR10146 | HDPE Pipe PE 100 (IS 4984/1995), 8kg, 400mm Outer Dia. | 3914 | metre | 01-08- 2026 | 01-01- 2060 | 2026-07-31
1040 | MATERIAL | OTHERMATERIALS | MR10147 | HDPE Pipe PE 100 (IS 4984/1995), 8kg, 450mm Outer Dia. | 4944 | metre | 01-08- 2026 | 01-01- 2060 | 2026-07-31
1041 | MATERIAL | OTHERMATERIALS | MR10148 | HDPE Pipe PE 100 (IS 4984/1995), 8kg, 500mm Outer Dia. | 6113 | metre | 01-08- 2026 | 01-01- 2060 | 2026-07-31
1042 | MATERIAL | OTHERMATERIALS | MR10149 | HDPE Pipe PE 100 (IS 4984/1995), 8kg, 560mm Outer Dia. | 7653 | metre | 01-08- 2026 | 01-01- 2060 | 2026-07-31
1043 | MATERIAL | OTHERMATERIALS | MR10150 | HDPE Pipe PE 100 (IS 4984/1995), 8kg, 630mm Outer Dia. | 9677 | metre | 01-08- 2026 | 01-01- 2060 | 2026-07-31
1044 | MATERIAL | OTHERMATERIALS | MR10151 | HDPE Pipe PE 100 (IS 4984/1995), 10kg, 50mm Outer Dia. | 66 | metre | 01-08- 2026 | 01-01- 2060 | 2026-07-31
1045 | MATERIAL | OTHERMATERIALS | MR10152 | HDPE Pipe PE 100 (IS 4984/1995), 10kg, 63mm Outer Dia. | 106 | metre | 01-08- 2026 | 01-01- 2060 | 2026-07-31
1046 | MATERIAL | OTHERMATERIALS | MR10153 | HDPE Pipe PE 100 (IS 4984/1995), 10kg, 75mm Outer Dia. | 150 | metre | 01-08- 2026 | 01-01- 2060 | 2026-07-31
1047 | MATERIAL | OTHERMATERIALS | MR10154 | HDPE Pipe PE 100 (IS 4984/1995), 10kg, 90mm Outer Dia. | 215 | metre | 01-08- 2026 | 01-01- 2060 | 2026-07-31
1048 | MATERIAL | OTHERMATERIALS | MR10155 | HDPE Pipe PE 100 (IS 4984/1995), 10kg, 110mm Outer Dia. | 319 | metre | 01-08- 2026 | 01-01- 2060 | 2026-07-31
1049 | MATERIAL | OTHERMATERIALS | MR10156 | HDPE Pipe PE 100 (IS 4984/1995), 10kg, 125mm Outer Dia. | 411 | metre | 01-08- 2026 | 01-01- 2060 | 2026-07-31
1050 | MATERIAL | OTHERMATERIALS | MR10157 | HDPE Pipe PE 100 (IS 4984/1995), 10kg, 140mm Outer Dia. | 514 | metre | 01-08- 2026 | 01-01- 2060 | 2026-07-31
1051 | MATERIAL | OTHERMATERIALS | MR10158 | HDPE Pipe PE 100 (IS 4984/1995), 10kg, 160mm Outer Dia. | 672 | metre | 01-08- 2026 | 01-01- 2060 | 2026-07-31
1052 | MATERIAL | OTHERMATERIALS | MR10159 | HDPE Pipe PE 100 (IS 4984/1995), 10kg, 180mm Outer Dia. | 853 | metre | 01-08- 2026 | 01-01- 2060 | 2026-07-31
1053 | MATERIAL | OTHERMATERIALS | MR10160 | HDPE Pipe PE 100 (IS 4984/1995), 10kg, 200mm Outer Dia. | 1052 | metre | 01-08- 2026 | 01-01- 2060 | 2026-07-31
1054 | MATERIAL | OTHERMATERIALS | MR10161 | HDPE Pipe PE 100 (IS 4984/1995), 10kg, 225mm Outer Dia. | 1328 | metre | 01-08- 2026 | 01-01- 2060 | 2026-07-31
1055 | MATERIAL | OTHERMATERIALS | MR10162 | HDPE Pipe PE 100 (IS 4984/1995), 10kg, 250mm Outer Dia. | 1636 | metre | 01-08- 2026 | 01-01- 2060 | 2026-07-31
1056 | MATERIAL | OTHERMATERIALS | MR10163 | HDPE Pipe PE 100 (IS 4984/1995), 10kg, 280mm Outer Dia. | 2051 | metre | 01-08- 2026 | 01-01- 2060 | 2026-07-31
1057 | MATERIAL | OTHERMATERIALS | MR10164 | HDPE Pipe PE 100 (IS 4984/1995), 10kg, 315mm Outer Dia. | 2599 | metre | 01-08- 2026 | 01-01- 2060 | 2026-07-31
1058 | MATERIAL | OTHERMATERIALS | MR10165 | HDPE Pipe PE 100 (IS 4984/1995), 10kg, 355mm Outer Dia. | 3775 | metre | 01-08- 2026 | 01-01- 2060 | 2026-07-31
1059 | MATERIAL | OTHERMATERIALS | MR10166 | HDPE Pipe PE 100 (IS 4984/1995), 10kg, 400mm Outer Dia. | 4810 | metre | 01-08- 2026 | 01-01- 2060 | 2026-07-31
1060 | MATERIAL | OTHERMATERIALS | MR10167 | HDPE Pipe PE 100 (IS 4984/1995), 10kg, 450mm Outer Dia. | 6067 | metre | 01-08- 2026 | 01-01- 2060 | 2026-07-31
1061 | MATERIAL | OTHERMATERIALS | MR10168 | HDPE Pipe PE 100 (IS 4984/1995), 10kg, 500mm Outer Dia. | 7496 | metre | 01-08- 2026 | 01-01- 2060 | 2026-07-31
1062 | MATERIAL | OTHERMATERIALS | MR10169 | HDPE Pipe PE 100 (IS 4984/1995), 10kg, 560mm Outer Dia. | 9394 | metre | 01-08- 2026 | 01-01- 2060 | 2026-07-31
1063 | MATERIAL | OTHERMATERIALS | MR10170 | HDPE Pipe PE 100 (IS 4984/1995), 10kg, 630mm Outer Dia. | 11898 | metre | 01-08- 2026 | 01-01- 2060 | 2026-07-31
1064 | MATERIAL | OTHERMATERIALS | MR10171 | HDPE Pipe PE 100 (IS 4984/1995), 12.5kg, 50mm Outer Dia. | 80 | metre | 01-08- 2026 | 01-01- 2060 | 2026-07-31
1065 | MATERIAL | OTHERMATERIALS | MR10172 | HDPE Pipe PE 100 (IS 4984/1995), 12.5kg, 63mm Outer Dia. | 127 | metre | 01-08- 2026 | 01-01- 2060 | 2026-07-31
1066 | MATERIAL | OTHERMATERIALS | MR10173 | HDPE Pipe PE 100 (IS 4984/1995), 12.5kg, 75mm Outer Dia. | 180 | metre | 01-08- 2026 | 01-01- 2060 | 2026-07-31
1067 | MATERIAL | OTHERMATERIALS | MR10174 | HDPE Pipe PE 100 (IS 4984/1995), 12.5kg, 90mm Outer Dia. | 258 | metre | 01-08- 2026 | 01-01- 2060 | 2026-07-31
1068 | MATERIAL | OTHERMATERIALS | MR10175 | HDPE Pipe PE 100 (IS 4984/1995), 12.5kg, 110mm Outer Dia. | 383 | metre | 01-08- 2026 | 01-01- 2060 | 2026-07-31
1069 | MATERIAL | OTHERMATERIALS | MR10176 | HDPE Pipe PE 100 (IS 4984/1995), 12.5kg, 125mm Outer Dia. | 497 | metre | 01-08- 2026 | 01-01- 2060 | 2026-07-31
1070 | MATERIAL | OTHERMATERIALS | MR10177 | HDPE Pipe PE 100 (IS 4984/1995), 12.5kg, 140mm Outer Dia. | 624 | metre | 01-08- 2026 | 01-01- 2060 | 2026-07-31
1071 | MATERIAL | OTHERMATERIALS | MR10178 | HDPE Pipe PE 100 (IS 4984/1995), 12.5kg, 160mm Outer Dia. | 814 | metre | 01-08- 2026 | 01-01- 2060 | 2026-07-31
1072 | MATERIAL | OTHERMATERIALS | MR10179 | HDPE Pipe PE 100 (IS 4984/1995), 12.5kg, 180mm Outer Dia. | 1029 | metre | 01-08- 2026 | 01-01- 2060 | 2026-07-31
1073 | MATERIAL | OTHERMATERIALS | MR10180 | HDPE Pipe PE 100 (IS 4984/1995), 12.5kg, 200mm Outer Dia. | 1270 | metre | 01-08- 2026 | 01-01- 2060 | 2026-07-31
1074 | MATERIAL | OTHERMATERIALS | MR10181 | HDPE Pipe PE 100 (IS 4984/1995), 12.5kg, 225mm Outer Dia. | 1607 | metre | 01-08- 2026 | 01-01- 2060 | 2026-07-31
1075 | MATERIAL | OTHERMATERIALS | MR10182 | HDPE Pipe PE 100 (IS 4984/1995), 12.5kg, 250mm Outer Dia. | 1984 | metre | 01-08- 2026 | 01-01- 2060 | 2026-07-31
1076 | MATERIAL | OTHERMATERIALS | MR10183 | HDPE Pipe PE 100 (IS 4984/1995), 12.5kg, 280mm Outer Dia. | 2487 | metre | 01-08- 2026 | 01-01- 2060 | 2026-07-31
1077 | MATERIAL | OTHERMATERIALS | MR10184 | HDPE Pipe PE 100 (IS 4984/1995), 12.5kg, 315mm Outer Dia. | 3147 | metre | 01-08- 2026 | 01-01- 2060 | 2026-07-31
1078 | MATERIAL | OTHERMATERIALS | MR10185 | HDPE Pipe PE 100 (IS 4984/1995), 12.5kg, 355mm Outer Dia. | 4577 | metre | 01-08- 2026 | 01-01- 2060 | 2026-07-31
1079 | MATERIAL | OTHERMATERIALS | MR10186 | HDPE Pipe PE 100 (IS 4984/1995), 12.5kg, 400mm Outer Dia. | 5810 | metre | 01-08- 2026 | 01-01- 2060 | 2026-07-31
1080 | MATERIAL | OTHERMATERIALS | MR10187 | HDPE Pipe PE 100 (IS 4984/1995), 12.5kg, 450mm Outer Dia. | 7349 | metre | 01-08- 2026 | 01-01- 2060 | 2026-07-31
1081 | MATERIAL | OTHERMATERIALS | MR10188 | HDPE Pipe PE 100 (IS 4984/1995), 12.5kg, 500mm Outer Dia. | 9085 | metre | 01-08- 2026 | 01-01- 2060 | 2026-07-31
1082 | MATERIAL | OTHERMATERIALS | MR10189 | HDPE Pipe PE 100 (IS 4984/1995), 12.5kg, 560mm Outer Dia. | 11379 | metre | 01-08- 2026 | 01-01- 2060 | 2026-07-31
1083 | MATERIAL | OTHERMATERIALS | MR10190 | HDPE Pipe PE 100 (IS 4984/1995), 12.5kg, 160mm Outer Dia. | 14404 | metre | 01-08- 2026 | 01-01- 2060 | 2026-07-31
1084 | MATERIAL | OTHERMATERIALS | MR10191 | HDPE Pipe PE 100 (IS 4984/1995), 16kg, 50mm Outer Dia. | 95 | metre | 01-08- 2026 | 01-01- 2060 | 2026-07-31
1085 | MATERIAL | OTHERMATERIALS | MR10192 | HDPE Pipe PE 100 (IS 4984/1995), 16kg, 63mm Outer Dia. | 150 | metre | 01-08- 2026 | 01-01- 2060 | 2026-07-31
1086 | MATERIAL | OTHERMATERIALS | MR10193 | HDPE Pipe PE 100 (IS 4984/1995), 16kg, 75mm Outer Dia. | 215 | metre | 01-08- 2026 | 01-01- 2060 | 2026-07-31
1087 | MATERIAL | OTHERMATERIALS | MR10194 | HDPE Pipe PE 100 (IS 4984/1995), 16kg, 90mm Outer Dia. | 306 | metre | 01-08- 2026 | 01-01- 2060 | 2026-07-31
1088 | MATERIAL | OTHERMATERIALS | MR10195 | HDPE Pipe PE 100 (IS 4984/1995), 16kg, 110mm Outer Dia. | 461 | metre | 01-08- 2026 | 01-01- 2060 | 2026-07-31
1089 | MATERIAL | OTHERMATERIALS | MR10196 | HDPE Pipe PE 100 (IS 4984/1995), 16kg, 125mm Outer Dia. | 591 | metre | 01-08- 2026 | 01-01- 2060 | 2026-07-31
1090 | MATERIAL | OTHERMATERIALS | MR10197 | HDPE Pipe PE 100 (IS 4984/1995), 16kg, 140mm Outer Dia. | 743 | metre | 01-08- 2026 | 01-01- 2060 | 2026-07-31
1091 | MATERIAL | OTHERMATERIALS | MR10198 | HDPE Pipe PE 100 (IS 4984/1995), 16kg, 160mm Outer Dia. | 969 | metre | 01-08- 2026 | 01-01- 2060 | 2026-07-31
1092 | MATERIAL | OTHERMATERIALS | MR10199 | HDPE Pipe PE 100 (IS 4984/1995), 16kg, 180mm Outer Dia. | 1224 | metre | 01-08- 2026 | 01-01- 2060 | 2026-07-31
1093 | MATERIAL | OTHERMATERIALS | MR10200 | HDPE Pipe PE 100 (IS 4984/1995), 16kg, 200mm Outer Dia. | 1517 | metre | 01-08- 2026 | 01-01- 2060 | 2026-07-31
1094 | MATERIAL | OTHERMATERIALS | MR10201 | HDPE Pipe PE 100 (IS 4984/1995), 16kg, 225mm Outer Dia. | 1912 | metre | 01-08- 2026 | 01-01- 2060 | 2026-07-31
1095 | MATERIAL | OTHERMATERIALS | MR10202 | HDPE Pipe PE 100 (IS 4984/1995), 16kg, 250mm Outer Dia. | 2362 | metre | 01-08- 2026 | 01-01- 2060 | 2026-07-31
1096 | MATERIAL | OTHERMATERIALS | MR10203 | HDPE Pipe PE 100 (IS 4984/1995), 16kg, 280mm Outer Dia. | 2970 | metre | 01-08- 2026 | 01-01- 2060 | 2026-07-31
1097 | MATERIAL | OTHERMATERIALS | MR10204 | HDPE Pipe PE 100 (IS 4984/1995), 16kg, 315mm Outer Dia. | 3745 | metre | 01-08- 2026 | 01-01- 2060 | 2026-07-31
1098 | MATERIAL | OTHERMATERIALS | MR10205 | HDPE Pipe PE 100 (IS 4984/1995), 16kg, 355mm Outer Dia. | 5470 | metre | 01-08- 2026 | 01-01- 2060 | 2026-07-31
1099 | MATERIAL | OTHERMATERIALS | MR10206 | HDPE Pipe PE 100 (IS 4984/1995), 16kg, 400mm Outer Dia. | 6941 | metre | 01-08- 2026 | 01-01- 2060 | 2026-07-31
1100 | MATERIAL | OTHERMATERIALS | MR10207 | HDPE Pipe PE 100 (IS 4984/1995), 16kg, 450mm Outer Dia. | 8771 | metre | 01-08- 2026 | 01-01- 2060 | 2026-07-31
1101 | MATERIAL | OTHERMATERIALS | MR10208 | HDPE Pipe PE 100 (IS 4984/1995), 16kg, 500mm Outer Dia. | 10838 | metre | 01-08- 2026 | 01-01- 2060 | 2026-07-31
1102 | MATERIAL | OTHERMATERIALS | MR10209 | PVC Pipe, 6kg/cm2, 40mm Dia. | 26 | metre | 01-08- 2026 | 01-01- 2060 | 2026-07-31
1103 | MATERIAL | OTHERMATERIALS | MR10210 | PVC Pipe, 6kg/cm2, 50mm Dia. | 39 | metre | 01-08- 2026 | 01-01- 2060 | 2026-07-31
1104 | MATERIAL | OTHERMATERIALS | MR10211 | PVC Pipe, 6kg/cm2, 63mm Dia. | 64 | metre | 01-08- 2026 | 01-01- 2060 | 2026-07-31
1105 | MATERIAL | OTHERMATERIALS | MR10212 | PVC Pipe, 6kg/cm2, 75mm Dia. | 90 | metre | 01-08- 2026 | 01-01- 2060 | 2026-07-31
1106 | MATERIAL | OTHERMATERIALS | MR10213 | PVC Pipe, 6kg/cm2, 90mm Dia. | 128 | metre | 01-08- 2026 | 01-01- 2060 | 2026-07-31
1107 | MATERIAL | OTHERMATERIALS | MR10214 | PVC Pipe, 6kg/cm2, 110mm Dia. | 180 | metre | 01-08- 2026 | 01-01- 2060 | 2026-07-31
1108 | MATERIAL | OTHERMATERIALS | MR10215 | PVC Pipe, 6kg/cm2, 140mm Dia. | 281 | metre | 01-08- 2026 | 01-01- 2060 | 2026-07-31
1109 | MATERIAL | OTHERMATERIALS | MR10216 | PVC Pipe, 6kg/cm2, 160mm Dia. | 387 | metre | 01-08- 2026 | 01-01- 2060 | 2026-07-31
1110 | MATERIAL | OTHERMATERIALS | MR10217 | PVC Pipe, 6kg/cm2, 200mm Dia. | 586 | metre | 01-08- 2026 | 01-01- 2060 | 2026-07-31
1111 | MATERIAL | OTHERMATERIALS | MR10218 | PVC Pipe, 8kg/cm2, 32mm Dia. | 22 | metre | 01-08- 2026 | 01-01- 2060 | 2026-07-31
1112 | MATERIAL | OTHERMATERIALS | MR10219 | PVC Pipe, 8kg/cm2, 40mm Dia. | 32 | metre | 01-08- 2026 | 01-01- 2060 | 2026-07-31
1113 | MATERIAL | OTHERMATERIALS | MR10220 | PVC Pipe, 8kg/cm2, 50mm Dia. | 48 | metre | 01-08- 2026 | 01-01- 2060 | 2026-07-31
1114 | MATERIAL | OTHERMATERIALS | MR10221 | PVC Pipe, 8kg/cm2, 63mm Dia. | 79 | metre | 01-08- 2026 | 01-01- 2060 | 2026-07-31
1115 | MATERIAL | OTHERMATERIALS | MR10222 | PVC Pipe, 8kg/cm2, 75mm Dia. | 112 | metre | 01-08- 2026 | 01-01- 2060 | 2026-07-31
1116 | MATERIAL | OTHERMATERIALS | MR10223 | PVC Pipe, 8kg/cm2, 90mm Dia. | 159 | metre | 01-08- | 01-01- | 2026-07-31
1117 | MATERIAL | OTHERMATERIALS | MR10224 | PVC Pipe, 8kg/cm2, 110mm Dia. | 244 | metre | 01-08- 2026 | 01-01- 2060 | 2026-07-31
1118 | MATERIAL | OTHERMATERIALS | MR10225 | PVC Pipe, 8kg/cm2, 140mm Dia. | 398 | metre | 01-08- 2026 | 01-01- 2060 | 2026-07-31
1119 | MATERIAL | OTHERMATERIALS | MR10226 | PVC Pipe, 8kg/cm2, 160mm Dia. | 515 | metre | 01-08- 2026 | 01-01- 2060 | 2026-07-31
1120 | MATERIAL | OTHERMATERIALS | MR10227 | PVC Pipe, 8kg/cm2, 200mm Dia. | 813 | metre | 01-08- 2026 | 01-01- 2060 | 2026-07-31
1121 | MATERIAL | OTHERMATERIALS | MR10228 | PVC Pipe, 8kg/cm2, 180mm Dia. | 654 | metre | 01-08- 2026 | 01-01- 2060 | 2026-07-31
1122 | MATERIAL | OTHERMATERIALS | MR10229 | PVC Pipe, 10kg/cm2, 20mm Dia. | 10 | metre | 01-08- 2026 | 01-01- 2060 | 2026-07-31
1123 | MATERIAL | OTHERMATERIALS | MR10230 | PVC Pipe, 10kg/cm2, 25mm Dia. | 16 | metre | 01-08- 2026 | 01-01- 2060 | 2026-07-31
1124 | MATERIAL | OTHERMATERIALS | MR10231 | PVC Pipe, 10kg/cm2, 32mm Dia. | 25 | metre | 01-08- 2026 | 01-01- 2060 | 2026-07-31
1125 | MATERIAL | OTHERMATERIALS | MR10232 | PVC Pipe, 10kg/cm2, 40mm Dia. | 38 | metre | 01-08- 2026 | 01-01- 2060 | 2026-07-31
1126 | MATERIAL | OTHERMATERIALS | MR10233 | PVC Pipe, 10kg/cm2, 50mm Dia. | 62 | metre | 01-08- 2026 | 01-01- 2060 | 2026-07-31
1127 | MATERIAL | OTHERMATERIALS | MR10234 | PVC Pipe, 10kg/cm2, 63mm Dia. | 97 | metre | 01-08- 2026 | 01-01- 2060 | 2026-07-31
1128 | MATERIAL | OTHERMATERIALS | MR10235 | PVC Pipe, 10kg/cm2, 75mm Dia. | 140 | metre | 01-08- 2026 | 01-01- 2060 | 2026-07-31
1129 | MATERIAL | OTHERMATERIALS | MR10236 | PVC Pipe, 10kg/cm2, 90mm Dia. | 195 | metre | 01-08- 2026 | 01-01- 2060 | 2026-07-31
1130 | MATERIAL | OTHERMATERIALS | MR10237 | PVC Pipe, 10kg/cm2, 110mm Dia. | 292 | metre | 01-08- 2026 | 01-01- 2060 | 2026-07-31
1131 | MATERIAL | OTHERMATERIALS | MR10238 | PVC Pipe, 10kg/cm2, 140mm Dia. | 480 | metre | 01-08- 2026 | 01-01- 2060 | 2026-07-31
1132 | MATERIAL | OTHERMATERIALS | MR10239 | PVC Pipe, 10kg/cm2, 160mm Dia. | 617 | metre | 01-08- 2026 | 01-01- 2060 | 2026-07-31
1133 | MATERIAL | OTHERMATERIALS | MR10240 | PVC Pipe, 10kg/cm2, 200mm Dia. | 957 | metre | 01-08- 2026 | 01-01- 2060 | 2026-07-31
1134 | MATERIAL | OTHERMATERIALS | MR10428 | CI Non Return Valve, Conforming to IS 5312 Part I - 1984, PN 1.6, Size 80mm. | 5912 | each | 01-08- 2026 | 01-01- 2060 | 2026-07-31
1135 | MATERIAL | OTHERMATERIALS | MR10429 | CI Non Return Valve, Conforming to IS 5312 Part I - 1984, PN 1.6, Size 100mm. | 7680 | each | 01-08- 2026 | 01-01- 2060 | 2026-07-31
1136 | MATERIAL | OTHERMATERIALS | MR10430 | CI Non Return Valve, Conforming to IS 5312 Part I - 1984, PN 1.6, Size 125mm. | 9643 | each | 01-08- 2026 | 01-01- 2060 | 2026-07-31
1137 | MATERIAL | OTHERMATERIALS | MR10431 | CI Non Return Valve, Conforming to IS 5312 Part I - 1984, PN 1.0, Size 150mm. | 11388 | each | 01-08- 2026 | 01-01- 2060 | 2026-07-31
1138 | MATERIAL | OTHERMATERIALS | MR10432 | CI Non Return Valve, Conforming to IS 5312 Part I - 1984, PN 1.0, Size 200mm. | 19623 | each | 01-08- 2026 | 01-01- 2060 | 2026-07-31
1139 | MATERIAL | OTHERMATERIALS | MR10433 | CI Non Return Valve, Conforming to IS 5312 Part I - 1984, PN 1.0, Size 250mm. | 32086 | each | 01-08- 2026 | 01-01- 2060 | 2026-07-31
1140 | MATERIAL | OTHERMATERIALS | MR10434 | CI Non Return Valve, Conforming to IS 5312 Part I - 1984, PN 1.0, Size 300mm. | 47973 | each | 01-08- 2026 | 01-01- 2060 | 2026-07-31
1141 | MATERIAL | OTHERMATERIALS | MR10435 | CI Air Valve, Conforming to IS 14848 - 2000, Kinetic Air Valve Type DK, Size 50mm. | 4688 | each | 01-08- 2026 | 01-01- 2060 | 2026-07-31
1142 | MATERIAL | OTHERMATERIALS | MR10436 | CI Air Valve, Conforming to IS 14848 - 2000, Kinetic Air Valve Type DK, Size 80mm. | 6035 | each | 01-08- 2026 | 01-01- 2060 | 2026-07-31
1143 | MATERIAL | OTHERMATERIALS | MR10437 | CI Air Valve, Conforming to IS 14848 - 2000, Kinetic Air Valve Type DK, Size 100mm. | 8438 | each | 01-08- 2026 | 01-01- 2060 | 2026-07-31
1144 | MATERIAL | OTHERMATERIALS | MR10438 | CI Air Valve, Conforming to IS 14848 - 2000, Kinetic Air Valve Type DK, Size 150mm. | 17969 | each | 01-08- 2026 | 01-01- 2060 | 2026-07-31
1145 | MATERIAL | OTHERMATERIALS | MR10439 | CI Air Valve, Conforming to IS 14848 - 2000, Single Orifice, Small Orifice Type S1, Size 15mm. | 1250 | each | 01-08- 2026 | 01-01- 2060 | 2026-07-31
1146 | MATERIAL | OTHERMATERIALS | MR10440 | CI Air Valve, Conforming to IS 14848 - 2000, Single Orifice, Small Orifice Type S1, Size 25mm. | 1813 | each | 01-08- 2026 | 01-01- 2060 | 2026-07-31
1147 | MATERIAL | OTHERMATERIALS | MR10441 | CI Air Valve, Conforming to IS 14848 - 2000, Single Orifice, Small Orifice Type S1, Size 40mm. | 2116 | each | 01-08- 2026 | 01-01- 2060 | 2026-07-31
1148 | MATERIAL | OTHERMATERIALS | MR10442 | CI Air Valve, Conforming to IS 14848 - 2000, Single Orifice, Large Orifice Type S2, Size 20mm. | 1445 | each | 01-08- 2026 | 01-01- 2060 | 2026-07-31
1149 | MATERIAL | OTHERMATERIALS | MR10443 | CI Air Valve, Conforming to IS 14848 - 2000, Single Orifice, Large Orifice Type S2, Size 45mm. | 1997 | each | 01-08- 2026 | 01-01- 2060 | 2026-07-31
1150 | MATERIAL | OTHERMATERIALS | MR10444 | CI Air Valve, Conforming to IS 14848 - 2000, Single Orifice, Large Orifice Type S2, Size 50mm. | 2350 | each | 01-08- 2026 | 01-01- 2060 | 2026-07-31
1151 | MATERIAL | OTHERMATERIALS | MR10445 | CI Air Valve, Conforming to IS 14848 - 2000, Double Orifice Type DS2, Size 40mm. | 3750 | each | 01-08- 2026 | 01-01- 2060 | 2026-07-31
1152 | MATERIAL | OTHERMATERIALS | MR10446 | CI Air Valve, Conforming to IS 14848 - 2000, Double Orifice Type DS2, Size 50mm. | 4219 | each | 01-08- 2026 | 01-01- 2060 | 2026-07-31
1153 | MATERIAL | OTHERMATERIALS | MR10447 | CI Air Valve, Conforming to IS 14848 - 2000, Double Orifice Type DS2, Size 200mm. | 28438 | each | 01-08- 2026 | 01-01- 2060 | 2026-07-31
1154 | MATERIAL | OTHERMATERIALS | MR10448 | CI Air Valve with Flanges, Conforming to IS 14845 - 2000, Kinetic Air Valve Type DS1, Size 40mm. | 4063 | each | 01-08- 2026 | 01-01- 2060 | 2026-07-31
1155 | MATERIAL | OTHERMATERIALS | MR10449 | CI Air Valve with Flanges, Conforming to IS 14845 - 2000, Kinetic Air Valve Type DS1, Size 50mm. | 4610 | each | 01-08- 2026 | 01-01- 2060 | 2026-07-31
1156 | MATERIAL | OTHERMATERIALS | MR10450 | CI Air Valve with Flanges, Conforming to IS 14845 - 2000, Kinetic Air Valve Type DS1, Size 80mm. | 6485 | each | 01-08- 2026 | 01-01- 2060 | 2026-07-31
1157 | MATERIAL | OTHERMATERIALS | MR10451 | CI Air Valve with Flanges, Conforming to IS 14845 - 2000, Kinetic Air Valve Type DS1, Size 100mm. | 9219 | each | 01-08- 2026 | 01-01- 2060 | 2026-07-31
1158 | MATERIAL | OTHERMATERIALS | MR10452 | CI Air Valve with Flanges, Conforming to IS 14845 - 2000, Kinetic Air Valve Type DS1, Size 150mm. | 14688 | each | 01-08- 2026 | 01-01- 2060 | 2026-07-31
1159 | MATERIAL | OTHERMATERIALS | MR10453 | CI Air Valve with Flanges, Conforming to IS 14845 - 2000, Kinetic Air Valve Type DS1, Size 200mm. | 29531 | each | 01-08- 2026 | 01-01- 2060 | 2026-07-31
1160 | MATERIAL | OTHERMATERIALS | MR10454 | CI Air Valve with Flanges, Conforming to IS 14845 - 2000, Kinetic Air Valve Type DS2, Size 80mm. | 5313 | each | 01-08- 2026 | 01-01- 2060 | 2026-07-31
1161 | MATERIAL | OTHERMATERIALS | MR10455 | CI Air Valve with Flanges, Conforming to IS 14845 - 2000, Kinetic Air Valve Type DS2, Size 100mm. | 8438 | each | 01-08- 2026 | 01-01- 2060 | 2026-07-31
1162 | MATERIAL | OTHERMATERIALS | MR10456 | CI Air Valve with Flanges, Conforming to IS 14845 - 2000, Kinetic Air Valve Type DS2, Size 150mm. | 13438 | each | 01-08- 2026 | 01-01- 2060 | 2026-07-31
1163 | MATERIAL | OTHERMATERIALS | MR10457 | CI Double Flanged Sluice Valve Conforming to IS 14846 - 2000, Sluice Valve with Cap PN 1.6, Size 80mm. | 4280 | each | 01-08- 2026 | 01-01- 2060 | 2026-07-31
1164 | MATERIAL | OTHERMATERIALS | MR10458 | CI Double Flanged Sluice Valve Conforming to IS 14846 - 2000, Sluice Valve with Cap PN 1.6, Size 100mm. | 5760 | each | 01-08- 2026 | 01-01- 2060 | 2026-07-31
1165 | MATERIAL | OTHERMATERIALS | MR10459 | CI Double Flanged Sluice Valve Conforming to IS 14846 - 2000, Sluice Valve with Cap PN 1.6, Size 125mm. | 7250 | each | 01-08- 2026 | 01-01- 2060 | 2026-07-31
1166 | MATERIAL | OTHERMATERIALS | MR10460 | CI Double Flanged Sluice Valve Conforming to IS 14846 - 2000, Sluice Valve with Cap PN 1.6, Size 150mm. | 8700 | each | 01-08- 2026 | 01-01- 2060 | 2026-07-31
1167 | MATERIAL | OTHERMATERIALS | MR10461 | CI Double Flanged Sluice Valve Conforming to IS 14846 - 2000, Sluice Valve with Cap PN 1.6, Size 200mm. | 14560 | each | 01-08- 2026 | 01-01- 2060 | 2026-07-31
1168 | MATERIAL | OTHERMATERIALS | MR10462 | CI Double Flanged Sluice Valve Conforming to IS 14846 - 2000, Sluice Valve with Cap PN 1.6, Size 250mm. | 22800 | each | 01-08- 2026 | 01-01- 2060 | 2026-07-31
1169 | MATERIAL | OTHERMATERIALS | MR10463 | CI Double Flanged Sluice Valve Conforming to IS 14846 - 2000, Sluice Valve with Cap PN 1.6, Size 300mm. | 28100 | each | 01-08- 2026 | 01-01- 2060 | 2026-07-31
1170 | MATERIAL | OTHERMATERIALS | MR10464 | CI Double Flanged Sluice Valve Conforming to IS 14846 - 2000, Sluice Valve with Cap PN 1.6, Size 350mm. | 58700 | each | 01-08- 2026 | 01-01- 2060 | 2026-07-31
1171 | MATERIAL | OTHERMATERIALS | MR10465 | CI Double Flanged Sluice Valve Conforming to IS 14846 - 2000, Sluice Valve with Cap PN 1.6, Size 400mm. | 78650 | each | 01-08- 2026 | 01-01- 2060 | 2026-07-31
1172 | MATERIAL | OTHERMATERIALS | MR10466 | CI Double Flanged Sluice Valve Conforming to IS 14846 - 2000, Sluice Valve with Cap PN 1.6, Size 450mm. | 106700 | each | 01-08- 2026 | 01-01- 2060 | 2026-07-31
1173 | MATERIAL | OTHERMATERIALS | MR10467 | CI Double Flanged Sluice Valve Conforming to IS 14846 - 2000, Sluice Valve with Cap PN 1.6, Size 500mm. | 143279 | each | 01-08- 2026 | 01-01- 2060 | 2026-07-31
1174 | MATERIAL | OTHERMATERIALS | MR10468 | CI Double Flanged Sluice Valve Conforming to IS 14846 - 2000, Sluice Valve with Cap PN 1.6, Size 600mm. | 185750 | each | 01-08- 2026 | 01-01- 2060 | 2026-07-31
1175 | MATERIAL | OTHERMATERIALS | MR10469 | CI Double Flanged Sluice Valve Conforming to IS 14846 - 2000, Sluice Valve with Cap PN 1.0, Size 80mm. | 4120 | each | 01-08- 2026 | 01-01- 2060 | 2026-07-31
1176 | MATERIAL | OTHERMATERIALS | MR10470 | CI Double Flanged Sluice Valve Conforming to IS 14846 - 2000, Sluice Valve with Cap PN 1.0, Size 100mm. | 5640 | each | 01-08- 2026 | 01-01- 2060 | 2026-07-31
1177 | MATERIAL | OTHERMATERIALS | MR10471 | CI Double Flanged Sluice Valve Conforming to IS 14846 - 2000, Sluice Valve with Cap PN 1.0, Size 125mm. | 7120 | each | 01-08- 2026 | 01-01- 2060 | 2026-07-31
1178 | MATERIAL | OTHERMATERIALS | MR10472 | CI Double Flanged Sluice Valve Conforming to IS 14846 - 2000, Sluice Valve with Cap PN 1.0, Size 150mm. | 8590 | each | 01-08- 2026 | 01-01- 2060 | 2026-07-31
1179 | MATERIAL | OTHERMATERIALS | MR10473 | CI Double Flanged Sluice Valve Conforming to IS 14846 - 2000, Sluice Valve with Cap PN 1.0, Size 200mm. | 14470 | each | 01-08- 2026 | 01-01- 2060 | 2026-07-31
1180 | MATERIAL | OTHERMATERIALS | MR10474 | CI Double Flanged Sluice Valve Conforming to IS 14846 - 2000, Sluice Valve with Cap PN 1.0, Size 250mm. | 22000 | each | 01-08- 2026 | 01-01- 2060 | 2026-07-31
1181 | MATERIAL | OTHERMATERIALS | MR10475 | CI Double Flanged Sluice Valve Conforming to IS 14846 - 2000, Sluice Valve with Cap PN 1.0, Size 300mm. | 27900 | each | 01-08- 2026 | 01-01- 2060 | 2026-07-31
1182 | MATERIAL | OTHERMATERIALS | MR10476 | CI Double Flanged Sluice Valve Conforming to IS 14846 - 2000, Sluice Valve with Cap PN 1.0, Size 350mm. | 36000 | each | 01-08- 2026 | 01-01- 2060 | 2026-07-31
1183 | MATERIAL | OTHERMATERIALS | MR10477 | CI Double Flanged Sluice Valve Conforming to IS 14846 - 2000, Sluice Valve with Cap PN 1.0, Size 400mm. | 48000 | each | 01-08- 2026 | 01-01- 2060 | 2026-07-31
1184 | MATERIAL | OTHERMATERIALS | MR10478 | CI Double Flanged Sluice Valve Conforming to IS 14846 - 2000, Sluice Valve with Cap PN 1.0, Size 450mm. | 65500 | each | 01-08- 2026 | 01-01- 2060 | 2026-07-31
1185 | MATERIAL | OTHERMATERIALS | MR10479 | CI Double Flanged Sluice Valve Conforming to IS 14846 - 2000, Sluice Valve with Cap PN 1.0, Size 500mm. | 90000 | each | 01-08- 2026 | 01-01- 2060 | 2026-07-31
1186 | MATERIAL | OTHERMATERIALS | MR10480 | CI Double Flanged Sluice Valve Conforming to IS 14846 - 2000, Sluice Valve with Cap PN 1.0, Size 600mm. | 118000 | each | 01-08- 2026 | 01-01- 2060 | 2026-07-31
1187 | MATERIAL | OTHERMATERIALS | MR10481 | CI Double Flanged Sluice Valve Conforming to IS 14846 - 2000, Sluice Valve with Hand Wheel PN 1.6, Size 80mm. | 4390 | each | 01-08- 2026 | 01-01- 2060 | 2026-07-31
1188 | MATERIAL | OTHERMATERIALS | MR10482 | CI Double Flanged Sluice Valve Conforming to IS 14846 - 2000, Sluice Valve with Hand Wheel PN 1.6, Size 100mm. | 5910 | each | 01-08- 2026 | 01-01- 2060 | 2026-07-31
1189 | MATERIAL | OTHERMATERIALS | MR10483 | CI Double Flanged Sluice Valve Conforming to IS 14846 - 2000, Sluice Valve with Hand Wheel PN 1.6, Size 125mm. | 7390 | each | 01-08- 2026 | 01-01- 2060 | 2026-07-31
1190 | MATERIAL | OTHERMATERIALS | MR10484 | CI Double Flanged Sluice Valve Conforming to IS 14846 - 2000, Sluice Valve with Hand Wheel PN 1.6, Size 150mm. | 8900 | each | 01-08- 2026 | 01-01- 2060 | 2026-07-31
1191 | MATERIAL | OTHERMATERIALS | MR10485 | CI Double Flanged Sluice Valve Conforming to IS 14846 - 2000, Sluice Valve with Hand Wheel PN 1.6, Size 200mm. | 14890 | each | 01-08- 2026 | 01-01- 2060 | 2026-07-31
1192 | MATERIAL | OTHERMATERIALS | MR10486 | CI Double Flanged Sluice Valve Conforming to IS 14846 - 2000, Sluice Valve with Hand Wheel PN 1.6, Size 250mm. | 23150 | each | 01-08- 2026 | 01-01- 2060 | 2026-07-31
1193 | MATERIAL | OTHERMATERIALS | MR10487 | CI Double Flanged Sluice Valve Conforming to IS 14846 - 2000, Sluice Valve with Hand Wheel PN 1.6, Size 300mm. | 29000 | each | 01-08- 2026 | 01-01- 2060 | 2026-07-31
1194 | MATERIAL | OTHERMATERIALS | MR10488 | CI Double Flanged Sluice Valve Conforming to IS 14846 - 2000, Sluice Valve with Hand Wheel PN 1.6, Size 350mm. | 59500 | each | 01-08- 2026 | 01-01- 2060 | 2026-07-31
1195 | MATERIAL | OTHERMATERIALS | MR10489 | CI Double Flanged Sluice Valve Conforming to IS 14846 - 2000, Sluice Valve with Hand Wheel PN 1.6, Size 400mm. | 79700 | each | 01-08- 2026 | 01-01- 2060 | 2026-07-31
1196 | MATERIAL | OTHERMATERIALS | MR10490 | CI Double Flanged Sluice Valve Conforming to IS 14846 - 2000, Sluice Valve with Hand Wheel PN 1.6, Size 450mm. | 107100 | each | 01-08- 2026 | 01-01- 2060 | 2026-07-31
1197 | MATERIAL | OTHERMATERIALS | MR10491 | CI Double Flanged Sluice Valve Conforming to IS 14846 - 2000, Sluice Valve with Hand Wheel PN 1.6, Size 500mm. | 145600 | each | 01-08- 2026 | 01-01- 2060 | 2026-07-31
1198 | MATERIAL | OTHERMATERIALS | MR10492 | CI Double Flanged Sluice Valve Conforming to IS 14846 - 2000, Sluice Valve with Hand Wheel PN 1.6, Size 600mm. | 188650 | each | 01-08- 2026 | 01-01- 2060 | 2026-07-31
1199 | MATERIAL | OTHERMATERIALS | MR10493 | CI Double Flanged Sluice Valve Conforming to IS 14846 - 2000, Sluice Valve with Hand Wheel PN 1.0, Size 80mm. | 4230 | each | 01-08- 2026 | 01-01- 2060 | 2026-07-31
1200 | MATERIAL | OTHERMATERIALS | MR10494 | CI Double Flanged Sluice Valve Conforming to IS 14846 - 2000, Sluice Valve with Hand Wheel PN 1.0, Size 100mm. | 5790 | each | 01-08- 2026 | 01-01- 2060 | 2026-07-31
1201 | MATERIAL | OTHERMATERIALS | MR10495 | CI Double Flanged Sluice Valve Conforming to IS 14846 - 2000, Sluice Valve with Hand Wheel PN 1.0, Size 125mm. | 7310 | each | 01-08- 2026 | 01-01- 2060 | 2026-07-31
1202 | MATERIAL | OTHERMATERIALS | MR10496 | CI Double Flanged Sluice Valve Conforming to IS 14846 - 2000, Sluice Valve with Hand Wheel PN 1.0, Size 150mm. | 8790 | each | 01-08- 2026 | 01-01- 2060 | 2026-07-31
1203 | MATERIAL | OTHERMATERIALS | MR10497 | CI Double Flanged Sluice Valve Conforming to IS 14846 - 2000, Sluice Valve with Hand Wheel PN 1.0, Size 200mm. | 14600 | each | 01-08- 2026 | 01-01- 2060 | 2026-07-31
1204 | MATERIAL | OTHERMATERIALS | MR10498 | CI Double Flanged Sluice Valve Conforming to IS 14846 - 2000, Sluice Valve with Hand Wheel PN 1.0, Size 200mm. | 22900 | each | 01-08- 2026 | 01-01- 2060 | 2026-07-31
1205 | MATERIAL | OTHERMATERIALS | MR10499 | CI Double Flanged Sluice Valve Conforming to IS 14846 - 2000, Sluice Valve with Hand Wheel PN 1.0, Size 300mm. | 28300 | each | 01-08- 2026 | 01-01- 2060 | 2026-07-31
1206 | MATERIAL | OTHERMATERIALS | MR10500 | CI Double Flanged Sluice Valve Conforming to IS 14846 - 2000, Sluice Valve with Hand Wheel PN 1.0, Size 350mm. | 58700 | each | 01-08- 2026 | 01-01- 2060 | 2026-07-31
1207 | MATERIAL | OTHERMATERIALS | MR10501 | CI Double Flanged Sluice Valve Conforming to IS 14846 - 2000, Sluice Valve with Hand Wheel PN 1.0, Size 400mm. | 79010 | each | 01-08- 2026 | 01-01- 2060 | 2026-07-31
1208 | MATERIAL | OTHERMATERIALS | MR10502 | CI Double Flanged Sluice Valve Conforming to IS 14846 - 2000, Sluice Valve with Hand Wheel PN 1.0, Size 450mm. | 104083 | each | 01-08- 2026 | 01-01- 2060 | 2026-07-31
1209 | MATERIAL | OTHERMATERIALS | MR10503 | CI Double Flanged Sluice Valve Conforming to IS 14846 - 2000, Sluice Valve with Hand Wheel PN 1.0, Size 500mm. | 129806 | each | 01-08- 2026 | 01-01- 2060 | 2026-07-31
1210 | MATERIAL | OTHERMATERIALS | MR10504 | CI Double Flanged Sluice Valve Conforming to IS 14846 - 2000, Sluice Valve with Hand Wheel PN 1.0, Size 600mm. | 183052 | each | 01-08- | 01-01- | 2026-07-31
1211 | MATERIAL | OTHERMATERIALS | MR10505 | CI Plain End Valve Conforming to IS 14846 - 2000, Sluice Valve with Cap PN 1.6, Size 80mm. | 5472 | each | 01-08- 2026 | 01-01- 2060 | 2026-07-31
1212 | MATERIAL | OTHERMATERIALS | MR10506 | CI Plain End Valve Conforming to IS 14846 - 2000, Sluice Valve with Cap PN 1.6, Size 100mm. | 7300 | each | 01-08- 2026 | 01-01- 2060 | 2026-07-31
1213 | MATERIAL | OTHERMATERIALS | MR10507 | CI Plain End Valve Conforming to IS 14846 - 2000, Sluice Valve with Cap PN 1.6, Size 125mm. | 9000 | each | 01-08- 2026 | 01-01- 2060 | 2026-07-31
1214 | MATERIAL | OTHERMATERIALS | MR10508 | CI Plain End Valve Conforming to IS 14846 - 2000, Sluice Valve with Cap PN 1.6, Size 150mm. | 10800 | each | 01-08- 2026 | 01-01- 2060 | 2026-07-31
1215 | MATERIAL | OTHERMATERIALS | MR10509 | CI Plain End Valve Conforming to IS 14846 - 2000, Sluice Valve with Cap PN 1.6, Size 200mm. | 19900 | each | 01-08- 2026 | 01-01- 2060 | 2026-07-31
1216 | MATERIAL | OTHERMATERIALS | MR10510 | CI Plain End Valve Conforming to IS 14846 - 2000, Sluice Valve with Cap PN 1.6, Size 250mm. | 29300 | each | 01-08- 2026 | 01-01- 2060 | 2026-07-31
1217 | MATERIAL | OTHERMATERIALS | MR10511 | CI Plain End Valve Conforming to IS 14846 - 2000, Sluice Valve with Cap PN 1.6, Size 300mm. | 38900 | each | 01-08- 2026 | 01-01- 2060 | 2026-07-31
1218 | MATERIAL | OTHERMATERIALS | MR10512 | CI Plain End Valve Conforming to IS 14846 - 2000, Sluice Valve with Cap PN 1.0, Size 80mm. | 5472 | each | 01-08- 2026 | 01-01- 2060 | 2026-07-31
1219 | MATERIAL | OTHERMATERIALS | MR10513 | CI Plain End Valve Conforming to IS 14846 - 2000, Sluice Valve with Cap PN 1.0, Size 100mm. | 7300 | each | 01-08- 2026 | 01-01- 2060 | 2026-07-31
1220 | MATERIAL | OTHERMATERIALS | MR10514 | CI Plain End Valve Conforming to IS 14846 - 2000, Sluice Valve with Cap PN 1.0, Size 125mm. | 9000 | each | 01-08- 2026 | 01-01- 2060 | 2026-07-31
1221 | MATERIAL | OTHERMATERIALS | MR10515 | CI Plain End Valve Conforming to IS 14846 - 2000, Sluice Valve with Cap PN 1.0, Size 150mm. | 10800 | each | 01-08- 2026 | 01-01- 2060 | 2026-07-31
1222 | MATERIAL | OTHERMATERIALS | MR10516 | CI Plain End Valve Conforming to IS 14846 - 2000, Sluice Valve with Cap PN 1.0, Size 200mm. | 19900 | each | 01-08- 2026 | 01-01- 2060 | 2026-07-31
1223 | MATERIAL | OTHERMATERIALS | MR10517 | CI Plain End Valve Conforming to IS 14846 - 2000, Sluice Valve with Cap PN 1.0, Size 250mm. | 29300 | each | 01-08- 2026 | 01-01- 2060 | 2026-07-31
1224 | MATERIAL | OTHERMATERIALS | MR10518 | CI Plain End Valve Conforming to IS 14846 - 2000, Sluice Valve with Cap PN 1.0, Size 300mm. | 38900 | each | 01-08- 2026 | 01-01- 2060 | 2026-07-31
1225 | MATERIAL | OTHERMATERIALS | MR10519 | Deduct cost of scrap | 17 | kg | 01-08- 2026 | 01-01- 2060 | 2026-07-31
1226 | HIRE | OTHERMATERIALS | MR10520 | Hire charges of Electronic Total Station. | 811 | Day | 01-08- 2026 | 01-01- 2060 | 2026-07-31
1227 | HIRE | OTHERMATERIALS | MR10521 | Hire charges of Computer with CAD Software. | 349 | Day | 01-08- 2026 | 01-01- 2060 | 2026-07-31
1228 | HIRE | OTHERMATERIALS | MR10522 | Hire charges of vehicle with driver for ETS survey. | 1191 | Day | 01-08- 2026 | 01-01- 2060 | 2026-07-31
1229 | MATERIAL | OTHERMATERIALS | MR10523 | LS Rate for WTP | 1 | L.S | 01-08- 2026 | 01-01- 2060 | 2026-07-31
1230 | HIRE | OTHERMATERIALS | MR11001 | Hire Charges of Casurania pole ( 25% of cost as hire ) | 5 | metre | 01-08- 2026 | 01-01- 2060 | 2026-07-31
1231 | LABOUR | OTHERMATERIALS | MR11002 | Add extra for the rate of Earth Work Excavation to account for the Difficulty of excavation and the idling of the labour / machinery | 134 | cum | 01-08- 2026 | 01-01- 2060 | 2026-07-31
1232 | LABOUR | OTHERMATERIALS | MR11003 | Add extra for the rate of Laying 80 mm AC pipe to acccount for the difficulty of laying in small lengths when compared to full length of pipes | 37 | metre | 01-08- 2026 | 01-01- 2060 | 2026-07-31
1233 | MATERIAL | OTHERMATERIALS | MR11004 | Cold bitumen - aggregate pot-hole repair mix. | 20 | kg | 01-08- 2026 | 01-01- 2060 | 2026-07-31
1234 | MATERIAL | OTHERMATERIALS | MR11005 | Water Meter, Indian Standard, Class B, Multijet, 15mm ( ½? ) | 875 | no | 01-08- 2026 | 01-01- 2060 | 2026-07-31
1235 | MATERIAL | OTHERMATERIALS | MR11006 | Water Meter, Indian Standard, Class B, Multijet, 20mm ( ¾? ) | 1228 | no | 01-08- 2026 | 01-01- 2060 | 2026-07-31
1236 | MATERIAL | OTHERMATERIALS | MR11007 | Service Saddle, uPVC, 6kg/cm2, 50mm x ½?, including the cost of EPDM/SBR gasket. | 54 | no | 01-08- 2026 | 01-01- 2060 | 2026-07-31
1237 | MATERIAL | OTHERMATERIALS | MR11008 | Service Saddle, uPVC, 6kg/cm2, 50mm x ¾?, including the cost of EPDM/SBR gasket. | 54 | no | 01-08- 2026 | 01-01- 2060 | 2026-07-31
1238 | MATERIAL | OTHERMATERIALS | MR11009 | Service Saddle, uPVC, 6kg/cm2, 63mm x ½?, including the cost of EPDM/SBR gasket. | 66 | no | 01-08- 2026 | 01-01- 2060 | 2026-07-31
1239 | MATERIAL | OTHERMATERIALS | MR11010 | Service Saddle, uPVC, 6kg/cm2, 63mm x ¾?, including the cost of EPDM/SBR gasket. | 66 | no | 01-08- 2026 | 01-01- 2060 | 2026-07-31
1240 | MATERIAL | OTHERMATERIALS | MR11011 | Service Saddle, uPVC, 6kg/cm2, 75mm x ½?, including the cost of EPDM/SBR gasket. | 107 | no | 01-08- 2026 | 01-01- 2060 | 2026-07-31
1241 | MATERIAL | OTHERMATERIALS | MR11012 | Service Saddle, uPVC, 6kg/cm2, 75mm x ¾?, including the cost of EPDM/SBR gasket. | 107 | no | 01-08- 2026 | 01-01- 2060 | 2026-07-31
1242 | MATERIAL | OTHERMATERIALS | MR11013 | Service Saddle, uPVC, 6kg/cm2, 90mm x ½?, including the cost of EPDM/SBR gasket. | 117 | no | 01-08- 2026 | 01-01- 2060 | 2026-07-31
1243 | MATERIAL | OTHERMATERIALS | MR11014 | Service Saddle, uPVC, 6kg/cm2, 90mm x ¾?, including the cost of EPDM/SBR gasket. | 117 | no | 01-08- 2026 | 01-01- 2060 | 2026-07-31
1244 | MATERIAL | OTHERMATERIALS | MR11015 | Service Saddle, uPVC, 6kg/cm2, 110mm x ½?, including the cost of EPDM/SBR gasket. | 135 | no | 01-08- 2026 | 01-01- 2060 | 2026-07-31
1245 | MATERIAL | OTHERMATERIALS | MR11016 | Service Saddle, uPVC, 6kg/cm2, 110mm x ¾?, including the cost of EPDM/SBR gasket. | 135 | no | 01-08- 2026 | 01-01- 2060 | 2026-07-31
1246 | MATERIAL | OTHERMATERIALS | MR11017 | Average cost of Service Saddle, uPVC, 6kg/cm2, 50mm to 100mm x ½? to ¾?, including the cost of EPDM/SBR gasket. | 96 | no | 01-08- 2026 | 01-01- 2060 | 2026-07-31
1247 | MATERIAL | OTHERMATERIALS | MR11018 | Service Saddle, uPVC, 6kg/cm2, 140mm x ½?, including the cost of EPDM/SBR gasket. | 151 | no | 01-08- 2026 | 01-01- 2060 | 2026-07-31
1248 | MATERIAL | OTHERMATERIALS | MR11019 | Service Saddle, uPVC, 6kg/cm2, 140mm x ¾?, including the cost of EPDM/SBR gasket. | 151 | no | 01-08- 2026 | 01-01- 2060 | 2026-07-31
1249 | MATERIAL | OTHERMATERIALS | MR11020 | Service Saddle, uPVC, 6kg/cm2, 160mm x ½?, including the cost of EPDM/SBR gasket. | 178 | no | 01-08- 2026 | 01-01- 2060 | 2026-07-31
1250 | MATERIAL | OTHERMATERIALS | MR11021 | Service Saddle, uPVC, 6kg/cm2, 160mm x ¾?, including the cost of EPDM/SBR gasket. | 178 | no | 01-08- 2026 | 01-01- 2060 | 2026-07-31
1251 | MATERIAL | OTHERMATERIALS | MR11022 | Service Saddle, uPVC, 6kg/cm2, 200mm x ½?, including the cost of EPDM/SBR gasket. | 197 | no | 01-08- 2026 | 01-01- 2060 | 2026-07-31
1252 | MATERIAL | OTHERMATERIALS | MR11023 | Service Saddle, uPVC, 6kg/cm2, 200mm x ¾?, including the cost of EPDM/SBR gasket. | 197 | no | 01-08- 2026 | 01-01- 2060 | 2026-07-31
1253 | MATERIAL | OTHERMATERIALS | MR11024 | Average cost of Service Saddle, uPVC, 6kg/cm2, 140mm to 200mm x ½? to ¾?, incuding the cost of EPDM/SBR gasket. | 175 | no | 01-08- 2026 | 01-01- 2060 | 2026-07-31
1254 | MATERIAL | OTHERMATERIALS | MR11025 | Service Saddle, GI, 50mm x ½?, including the cost of nuts and bolts. | 161 | no | 01-08- 2026 | 01-01- 2060 | 2026-07-31
1255 | MATERIAL | OTHERMATERIALS | MR11026 | Service Saddle, GI, 50mm x ¾?, including the cost of nuts and bolts. | 161 | no | 01-08- 2026 | 01-01- 2060 | 2026-07-31
1256 | MATERIAL | OTHERMATERIALS | MR11027 | Service Saddle, GI, 65mm x ½?, including the cost of nuts and bolts. | 177 | no | 01-08- 2026 | 01-01- 2060 | 2026-07-31
1257 | MATERIAL | OTHERMATERIALS | MR11028 | Service Saddle, GI, 65mm x ¾?, including the cost of nuts and bolts. | 177 | no | 01-08- 2026 | 01-01- 2060 | 2026-07-31
1258 | MATERIAL | OTHERMATERIALS | MR11029 | Service Saddle, GI, 80mm x ½?, including the cost of nuts and bolts. | 193 | no | 01-08- 2026 | 01-01- 2060 | 2026-07-31
1259 | MATERIAL | OTHERMATERIALS | MR11030 | Service Saddle, GI, 80mm x ¾?, including the cost of nuts and bolts. | 193 | no | 01-08- 2026 | 01-01- 2060 | 2026-07-31
1260 | MATERIAL | OTHERMATERIALS | MR11031 | Service Saddle, GI, 100mm x ½?, including the cost of nuts and bolts. | 209 | no | 01-08- 2026 | 01-01- 2060 | 2026-07-31
1261 | MATERIAL | OTHERMATERIALS | MR11032 | Service Saddle, GI, 100mm x ¾?, including the cost of nuts and bolts. | 209 | no | 01-08- 2026 | 01-01- 2060 | 2026-07-31
1262 | MATERIAL | OTHERMATERIALS | MR11033 | Service Saddle, GI, 125mm x ½?, including the cost of nuts and bolts. | 225 | no | 01-08- 2026 | 01-01- 2060 | 2026-07-31
1263 | MATERIAL | OTHERMATERIALS | MR11034 | Service Saddle, GI, 125mm x ¾?, including the cost of nuts and bolts. | 225 | no | 01-08- 2026 | 01-01- 2060 | 2026-07-31
1264 | MATERIAL | OTHERMATERIALS | MR11035 | Average cost of Service Saddle, GI, 50mm to 125mm x ½? to ¾?, including the cost of nuts and bolts. | 193 | no | 01-08- 2026 | 01-01- 2060 | 2026-07-31
1265 | MATERIAL | OTHERMATERIALS | MR11036 | Service Saddle, GI, 150mm x ½?, including the cost of nuts and bolts. | 246 | no | 01-08- 2026 | 01-01- 2060 | 2026-07-31
1266 | MATERIAL | OTHERMATERIALS | MR11037 | Service Saddle, GI, 150mm x ¾?, including the cost of nuts and bolts. | 246 | no | 01-08- 2026 | 01-01- 2060 | 2026-07-31
1267 | MATERIAL | OTHERMATERIALS | MR11038 | Service Saddle, GI, 175mm x ½?, including the cost of nuts and bolts. | 257 | no | 01-08- 2026 | 01-01- 2060 | 2026-07-31
1268 | MATERIAL | OTHERMATERIALS | MR11039 | Service Saddle, GI, 175mm x ¾?, including the cost of nuts and bolts. | 257 | no | 01-08- 2026 | 01-01- 2060 | 2026-07-31
1269 | MATERIAL | OTHERMATERIALS | MR11040 | Service Saddle, GI, 200mm x ½?, including the cost of nuts and bolts. | 300 | no | 01-08- 2026 | 01-01- 2060 | 2026-07-31
1270 | MATERIAL | OTHERMATERIALS | MR11041 | Service Saddle, GI, 200mm x ¾?, including the cost of nuts and bolts. | 300 | no | 01-08- 2026 | 01-01- 2060 | 2026-07-31
1271 | MATERIAL | OTHERMATERIALS | MR11042 | Average cost of Service Saddle, GI, 150mm to 200mm x ½? to ¾?, incuding the cost of nuts and bolts. | 268 | no | 01-08- 2026 | 01-01- 2060 | 2026-07-31
1272 | MATERIAL | OTHERMATERIALS | MR11043 | Gate Valve with Wheel, GM, Indian Standard, Class 2, 15mm (½? ) | 317 | no | 01-08- 2026 | 01-01- 2060 | 2026-07-31
1273 | MATERIAL | OTHERMATERIALS | MR11044 | Air Valve, GM, Indian Standard, Class 2, 15mm ( ½? ) | 550 | no | 01-08- 2026 | 01-01- 2060 | 2026-07-31
1274 | MATERIAL | OTHERMATERIALS | MR11045 | Air Valve, GM, Indian Standard, Class 2, 20mm ( ¾? ) | 720 | no | 01-08- 2026 | 01-01- 2060 | 2026-07-31
1275 | MATERIAL | OTHERMATERIALS | MR11046 | Check Valve, GM, Indian Standard, Class 2, 15mm ( ½? ) | 254 | no | 01-08- 2026 | 01-01- 2060 | 2026-07-31
1276 | MATERIAL | OTHERMATERIALS | MR11047 | Check Valve, GM, Indian Standard, Class 2, 20mm ( ¾? ) | 381 | no | 01-08- 2026 | 01-01- 2060 | 2026-07-31
1277 | MATERIAL | OTHERMATERIALS | MR11048 | Air Valve, uPVC, 12.5 kg/cm2, 20mm ( ½? ) | 216 | no | 01-08- 2026 | 01-01- 2060 | 2026-07-31
1278 | MATERIAL | OTHERMATERIALS | MR11049 | Air Valve, uPVC, 12.5 kg/cm2, 25mm ( ¾? ) | 309 | no | 01-08- 2026 | 01-01- 2060 | 2026-07-31
1279 | MATERIAL | OTHERMATERIALS | MR11050 | Ferrule, Brass, Indian Standard, 15mm ( ½? ) | 127 | no | 01-08- 2026 | 01-01- 2060 | 2026-07-31
1280 | MATERIAL | OTHERMATERIALS | MR11051 | Ferrule, Brass, Indian Standard, 20mm ( ¾? ) | 212 | no | 01-08- 2026 | 01-01- 2060 | 2026-07-31
1281 | MATERIAL | OTHERMATERIALS | MR11052 | Male Threaded Adaptor, Brass Threaded, uPVC, 12.5kg/cm2, 20mm x ½?. | 60 | no | 01-08- | 01-01- | 2026-07-31
1282 | MATERIAL | OTHERMATERIALS | MR11053 | Male Threaded Adaptor, Brass Threaded, uPVC, 12.5kg/cm2, 25mm x ¾?. | 103 | no | 01-08- 2026 | 01-01- 2060 | 2026-07-31
1283 | MATERIAL | OTHERMATERIALS | MR11054 | Female Threaded Adaptor, Brass Threaded, uPVC, 12.5kg/cm2, 20mm x ½?. | 28 | no | 01-08- 2026 | 01-01- 2060 | 2026-07-31
1284 | MATERIAL | OTHERMATERIALS | MR11055 | Female Threaded Adaptor, Brass Threaded, uPVC, 12.5kg/cm2, 25mm x ¾?. | 41 | no | 01-08- 2026 | 01-01- 2060 | 2026-07-31
1285 | MATERIAL | OTHERMATERIALS | MR11056 | Reducer Female Threaded Adaptor, Brass Threaded, uPVC, 12.5kg/cm2, 25mm to ½?. | 41 | no | 01-08- 2026 | 01-01- 2060 | 2026-07-31
1286 | MATERIAL | OTHERMATERIALS | MR11057 | Tee, Brass Threaded, uPVC, 12.5kg/cm2, 20mm x ½?. | 35 | no | 01-08- 2026 | 01-01- 2060 | 2026-07-31
1287 | MATERIAL | OTHERMATERIALS | MR11058 | Tee, Brass Threaded, uPVC, 12.5kg/cm2, 25mm x ¾?. | 51 | no | 01-08- 2026 | 01-01- 2060 | 2026-07-31
1288 | MATERIAL | OTHERMATERIALS | MR11059 | Reducer Tee, Brass Threaded, uPVC, 12.5kg/cm2, 25mm x ½?. | 51 | no | 01-08- 2026 | 01-01- 2060 | 2026-07-31
1289 | MATERIAL | OTHERMATERIALS | MR11060 | Tee, Branch Side Threaded, uPVC, 12.5kg/cm2, 20mm x ½?. | 7 | no | 01-08- 2026 | 01-01- 2060 | 2026-07-31
1290 | MATERIAL | OTHERMATERIALS | MR11061 | Tee, Branch Side Threaded, uPVC, 12.5kg/cm2, 25mm x ¾?. | 14 | no | 01-08- 2026 | 01-01- 2060 | 2026-07-31
1291 | MATERIAL | OTHERMATERIALS | MR11062 | Reducer Tee, Branch Side Threaded, uPVC, 12.5kg/cm2, 25mm x ½?. | 11 | no | 01-08- 2026 | 01-01- 2060 | 2026-07-31
1292 | MATERIAL | OTHERMATERIALS | MR11063 | Elbow, uPVC, Indian Standard, Class 6, 20mm. | 10 | no | 01-08- 2026 | 01-01- 2060 | 2026-07-31
1293 | MATERIAL | OTHERMATERIALS | MR11064 | Elbow, uPVC, Indian Standard, Class 6, 25mm. | 16 | no | 01-08- 2026 | 01-01- 2060 | 2026-07-31
1294 | MATERIAL | OTHERMATERIALS | MR11065 | Coupler, uPVC, Indian Standard, Class 6, 20mm. | 9 | no | 01-08- 2026 | 01-01- 2060 | 2026-07-31
1295 | MATERIAL | OTHERMATERIALS | MR11066 | Coupler, uPVC, Indian Standard, Class 6, 25mm. | 13 | no | 01-08- 2026 | 01-01- 2060 | 2026-07-31
1296 | MATERIAL | OTHERMATERIALS | MR11067 | Ball Valve, uPVC, 12.5kg/cm2, 20mm ( ½? ). | 51 | no | 01-08- 2026 | 01-01- 2060 | 2026-07-31
1297 | MATERIAL | OTHERMATERIALS | MR11068 | Ball Valve, uPVC, 12.5kg/cm2, 25mm ( ¾? ). | 74 | no | 01-08- 2026 | 01-01- 2060 | 2026-07-31
1298 | MATERIAL | OTHERMATERIALS | MR11069 | End Cap, uPVC, Indian Standard, Class 6, 20mm. | 6 | no | 01-08- 2026 | 01-01- 2060 | 2026-07-31
1299 | MATERIAL | OTHERMATERIALS | MR11070 | End Cap, uPVC, Indian Standard, Class 6, 25mm. | 9 | no | 01-08- 2026 | 01-01- 2060 | 2026-07-31
1300 | MATERIAL | OTHERMATERIALS | MR11071 | uPVC Pipe, IS 4985: 2000 , 12.5kg/cm2, 20mm dia. | 12 | metre | 01-08- 2026 | 01-01- 2060 | 2026-07-31
1301 | MATERIAL | OTHERMATERIALS | MR11072 | uPVC Pipe, IS 4985: 2000 , 12.5kg/cm2, 25mm dia. | 18 | metre | 01-08- 2026 | 01-01- 2060 | 2026-07-31
1302 | MATERIAL | OTHERMATERIALS | MR11073 | PE Pipe, PE80, PN16, Conforming to IS 4984: 2016 or later edition, 20mm ( ½? ). | 18 | metre | 01-08- 2026 | 01-01- 2060 | 2026-07-31
1303 | MATERIAL | OTHERMATERIALS | MR11074 | PE Pipe, PE80, PN16, Conforming to IS 4984: 2016 or later edition, 25mm ( ¾?). | 28 | metre | 01-08- 2026 | 01-01- 2060 | 2026-07-31
1304 | MATERIAL | OTHERMATERIALS | MR11075 | Compression Coupler, PP, PN16, ½? (20mm). | 60 | no | 01-08- 2026 | 01-01- 2060 | 2026-07-31
1305 | MATERIAL | OTHERMATERIALS | MR11076 | Compression Coupler, PP, PN16, ¾? (25mm). | 90 | no | 01-08- 2026 | 01-01- 2060 | 2026-07-31
1306 | MATERIAL | OTHERMATERIALS | MR11077 | Compression Elbow / Bend, PP, PN16, ½? (20mm). | 59 | no | 01-08- 2026 | 01-01- 2060 | 2026-07-31
1307 | MATERIAL | OTHERMATERIALS | MR11078 | Compression Elbow / Bend, PP, PN16, ¾? (25mm). | 76 | no | 01-08- 2026 | 01-01- 2060 | 2026-07-31
1308 | MATERIAL | OTHERMATERIALS | MR11079 | Compression MTA, PP, PN16, ½? (20mm). | 65 | no | 01-08- 2026 | 01-01- 2060 | 2026-07-31
1309 | MATERIAL | OTHERMATERIALS | MR11080 | Compression MTA, PP, PN16, ¾? (25mm). | 115 | no | 01-08- 2026 | 01-01- 2060 | 2026-07-31
1310 | MATERIAL | OTHERMATERIALS | MR11081 | Compression FTA, PP, PN16, ½? (20mm). | 65 | no | 01-08- 2026 | 01-01- 2060 | 2026-07-31
1311 | MATERIAL | OTHERMATERIALS | MR11082 | Compression FTA, PP, PN16, ¾? (25mm). | 115 | no | 01-08- 2026 | 01-01- 2060 | 2026-07-31
1312 | MATERIAL | OTHERMATERIALS | MR11083 | Compression MTA, SS Threaded, PP, PN16, ½? (20mm). | 97 | no | 01-08- 2026 | 01-01- 2060 | 2026-07-31
1313 | MATERIAL | OTHERMATERIALS | MR11084 | Compression MTA, SS Threaded, PP, PN16, ¾? (25mm). | 127 | no | 01-08- 2026 | 01-01- 2060 | 2026-07-31
1314 | MATERIAL | OTHERMATERIALS | MR11085 | Compression FTA, SS Threaded, PP, PN16, ½? (20mm). | 106 | no | 01-08- 2026 | 01-01- 2060 | 2026-07-31
1315 | MATERIAL | OTHERMATERIALS | MR11086 | Compression FTA, SS Threaded, PP, PN16, ¾? (25mm). | 135 | no | 01-08- 2026 | 01-01- 2060 | 2026-07-31
1316 | MATERIAL | OTHERMATERIALS | MR11087 | Compression MTA Elbow / Bend, SS Threaded, PP, PN16, ½? (20mm). | 130 | no | 01-08- 2026 | 01-01- 2060 | 2026-07-31
1317 | MATERIAL | OTHERMATERIALS | MR11088 | Compression MTA Elbow / Bend, SS Threaded, PP, PN16, ¾? (25mm). | 250 | no | 01-08- 2026 | 01-01- 2060 | 2026-07-31
1318 | MATERIAL | OTHERMATERIALS | MR11089 | Compression FTA Elbow / Bend, SS Threaded, PP, PN16, ½? (20mm). | 110 | no | 01-08- 2026 | 01-01- 2060 | 2026-07-31
1319 | MATERIAL | OTHERMATERIALS | MR11090 | Compression FTA Elbow / Bend, SS Threaded, PP, PN16, ¾? (25mm). | 135 | no | 01-08- 2026 | 01-01- 2060 | 2026-07-31
1320 | MATERIAL | OTHERMATERIALS | MR11091 | Ball Valve, uPVC, Compression - Female Threaded, ½? (20mm). | 110 | no | 01-08- 2026 | 01-01- 2060 | 2026-07-31
1321 | MATERIAL | OTHERMATERIALS | MR11092 | Ball Valve, uPVC, Compression - Female Threaded, ¾? (25mm). | 135 | no | 01-08- 2026 | 01-01- 2060 | 2026-07-31
1322 | MATERIAL | OTHERMATERIALS | MR11093 | Compression Tee, PP, PN16, ½? (20mm). | 120 | no | 01-08- 2026 | 01-01- 2060 | 2026-07-31
1323 | MATERIAL | OTHERMATERIALS | MR11094 | Compression Tee, PP, PN16, ¾? (25mm). | 150 | no | 01-08- 2026 | 01-01- 2060 | 2026-07-31
1324 | MATERIAL | OTHERMATERIALS | MR11095 | Compression Tee MTA, PP, PN16, ½? (20mm). | 120 | no | 01-08- 2026 | 01-01- 2060 | 2026-07-31
1325 | MATERIAL | OTHERMATERIALS | MR11096 | Compression Tee MTA, PP, PN16, ¾? (25mm). | 150 | no | 01-08- 2026 | 01-01- 2060 | 2026-07-31
1326 | MATERIAL | OTHERMATERIALS | MR11097 | Compression End Cap, PP, PN 16, ½? (20mm). | 160 | no | 01-08- 2026 | 01-01- 2060 | 2026-07-31
1327 | MATERIAL | OTHERMATERIALS | MR11098 | Compression End Cap, PP, PN 16, ¾? (25mm). | 280 | no | 01-08- 2026 | 01-01- 2060 | 2026-07-31
1328 | MATERIAL | OTHERMATERIALS | MR11099 | Hexagonal Nipple, Brass, ½? (15mm). | 76 | no | 01-08- 2026 | 01-01- 2060 | 2026-07-31
1329 | MATERIAL | OTHERMATERIALS | MR11100 | Hexagonal Nipple, Brass, ¾? (20mm). | 84 | no | 01-08- 2026 | 01-01- 2060 | 2026-07-31
1330 | MATERIAL | OTHERMATERIALS | MR11101 | Threaded Coupling, Brass, ½? (15mm). | 84 | no | 01-08- 2026 | 01-01- 2060 | 2026-07-31
1331 | MATERIAL | OTHERMATERIALS | MR11102 | Threaded Coupling, Brass, ¾? (20mm). | 101 | no | 01-08- 2026 | 01-01- 2060 | 2026-07-31
1332 | MATERIAL | OTHERMATERIALS | MR11103 | Reducing Threaded Coupling, Brass, ¾? x ½? (20mm x 15mm). | 93 | no | 01-08- 2026 | 01-01- 2060 | 2026-07-31
1333 | MATERIAL | OTHERMATERIALS | MR11104 | Female Threaded Adaptor, uPVC, 12.5kg/cm2, 20mm x ½?. | 7 | no | 01-08- 2026 | 01-01- 2060 | 2026-07-31
1334 | MATERIAL | OTHERMATERIALS | MR11105 | Reducer Female Threaded Adaptor, uPVC, 12.5kg/cm2, 25mm to ½?. | 8 | no | 01-08- 2026 | 01-01- 2060 | 2026-07-31
1335 | MATERIAL | OTHERMATERIALS | MR11106 | Male Threaded Adaptor, uPVC, 12.5kg/cm2, 20mm x ½?. | 5 | no | 01-08- 2026 | 01-01- 2060 | 2026-07-31
1336 | MATERIAL | OTHERMATERIALS | MR11107 | Male Threaded Adaptor, uPVC, 12.5kg/cm2, 25mm x ¾?. | 6 | no | 01-08- 2026 | 01-01- 2060 | 2026-07-31
1337 | MATERIAL | OTHERMATERIALS | MR11108 | Anthracite with Minimum 90% Carbon Content | 55000 | cum | 01-08- 2026 | 01-01- 2060 | 2026-07-31
1338 | MATERIAL | OTHERMATERIALS | MR11109 | 110 mm OD Class 500 PVC-O Pipe, PN 12.5 conforming to IS 16647:2017 suitable for laying with PVC O fittings or metal fittings compatible with PVC O pipes | 790 | metre | 01-08- 2026 | 01-01- 2060 | 2026-07-31
1339 | MATERIAL | OTHERMATERIALS | MR11110 | 160 mm OD Class 500 PVC-O Pipe, PN 12.5 conforming to IS 16647:2017 suitable for laying with PVC O fittings or metal fittings compatible with PVC O pipes | 1290 | metre | 01-08- 2026 | 01-01- 2060 | 2026-07-31
1340 | MATERIAL | OTHERMATERIALS | MR11111 | 200 mm OD Class 500 PVC-O Pipe, PN 12.5 conforming to IS 16647:2017 suitable for laying with PVC O fittings or metal fittings compatible with PVC O pipes | 1725 | metre | 01-08- 2026 | 01-01- 2060 | 2026-07-31
1341 | MATERIAL | OTHERMATERIALS | MR11112 | 250 mm OD Class 500 PVC-O Pipe, PN 12.5 conforming to IS 16647:2017 suitable for laying with PVC O fittings or metal fittings compatible with PVC O pipes | 2340 | metre | 01-08- 2026 | 01-01- 2060 | 2026-07-31
1342 | MATERIAL | OTHERMATERIALS | MR11113 | 315 mm OD Class 500 PVC-O Pipe, PN 12.5 conforming to IS 16647:2017 suitable for laying with PVC O fittings or metal fittings compatible with PVC O pipes | 3055 | metre | 01-08- 2026 | 01-01- 2060 | 2026-07-31
1343 | MATERIAL | OTHERMATERIALS | MR11114 | 400 mm OD Class 500 PVC-O Pipe, PN 12.5 conforming to IS 16647:2017 suitable for laying with PVC O fittings or metal fittings compatible with PVC O pipes | 4570 | metre | 01-08- 2026 | 01-01- 2060 | 2026-07-31
1344 | MATERIAL | OTHERMATERIALS | MR11115 | 110 mm OD Class 500 PVC-O Pipe, PN 16 conforming to IS 16647:2017 suitable for laying with PVC O fittings or metal fittings compatible with PVC O pipes | 870 | metre | 01-08- 2026 | 01-01- 2060 | 2026-07-31
1345 | MATERIAL | OTHERMATERIALS | MR11116 | 160 mm OD Class 500 PVC-O Pipe, PN 16 conforming to IS 16647:2017 suitable for laying with PVC O fittings or metal fittings compatible with PVC O pipes | 1440 | metre | 01-08- 2026 | 01-01- 2060 | 2026-07-31
1346 | MATERIAL | OTHERMATERIALS | MR11117 | 200 mm OD Class 500 PVC-O Pipe, PN 16 conforming to IS 16647:2017 suitable for laying with PVC O fittings or metal fittings compatible with PVC O pipes | 1930 | metre | 01-08- 2026 | 01-01- 2060 | 2026-07-31
1347 | MATERIAL | OTHERMATERIALS | MR11118 | 250 mm OD Class 500 PVC-O Pipe, PN 16 conforming to IS 16647:2017 suitable for laying with PVC O fittings or metal fittings compatible with PVC O pipes | 2640 | metre | 01-08- 2026 | 01-01- 2060 | 2026-07-31
1348 | MATERIAL | OTHERMATERIALS | MR11119 | 315 mm OD Class 500 PVC-O Pipe, PN 16 conforming to IS 16647:2017 suitable for laying with PVC O fittings or metal fittings compatible with PVC O pipes | 3590 | metre | 01-08- 2026 | 01-01- 2060 | 2026-07-31
1349 | MATERIAL | OTHERMATERIALS | MR11120 | 400 mm OD Class 500 PVC-O Pipe, PN 16 conforming to IS 16647:2017 suitable for laying with PVC O fittings or metal fittings compatible with PVC O pipes | 5435 | metre | 01-08- 2026 | 01-01- 2060 | 2026-07-31
1350 | MATERIAL | OTHERMATERIALS | MR11121 | GI Pipe Medium 100mm | 751 | metre | 01-08- 2026 | 01-01- 2060 | 2026-07-31
1351 | MATERIAL | OTHERMATERIALS | MR11122 | GI Pipe Medium 125mm | 1010 | metre | 01-08- 2026 | 01-01- 2060 | 2026-07-31
1352 | MATERIAL | OTHERMATERIALS | MR11123 | GI Pipe Medium 150mm | 1183 | metre | 01-08- 2026 | 01-01- 2060 | 2026-07-31
1353 | MATERIAL | OTHERMATERIALS | MR11124 | GI Pipe Medium 15mm | 85 | metre | 01-08- 2026 | 01-01- 2060 | 2026-08-01
1354 | MATERIAL | OTHERMATERIALS | MR11125 | GI Pipe Medium 20mm | 109 | metre | 01-08- 2026 | 01-01- 2060 | 2026-08-01
1355 | MATERIAL | OTHERMATERIALS | MR11126 | GI Pipe Medium 25mm | 162 | metre | 01-08- 2026 | 01-01- 2060 | 2026-08-01
1356 | MATERIAL | OTHERMATERIALS | MR11127 | GI Pipe Medium 32mm | 197 | metre | 01-08- 2026 | 01-01- 2060 | 2026-08-01
1357 | MATERIAL | OTHERMATERIALS | MR11128 | GI Pipe Medium 40mm | 226 | metre | 01-08- 2026 | 01-01- 2060 | 2026-08-01
1358 | MATERIAL | OTHERMATERIALS | MR11129 | GI Pipe Medium 50mm | 313 | metre | 01-08- 2026 | 01-01- 2060 | 2026-08-01
1359 | MATERIAL | OTHERMATERIALS | MR11130 | GI Pipe Medium 65mm | 400 | metre | 01-08- 2026 | 01-01- 2060 | 2026-08-01
1360 | MATERIAL | OTHERMATERIALS | MR11131 | GI Pipe Medium 80mm | 527 | metre | 01-08- 2026 | 01-01- 2060 | 2026-08-01
1361 | MATERIAL | OTHERMATERIALS | MR12001 | Vertical Turbine Pump - Head up to 20 m -Power up to 10 HP | 16450 | HP (Horse power) | 01-08- 2026 | 01-01- 2060 | 2026-07-31
1362 | MATERIAL | OTHERMATERIALS | MR12002 | Vertical Turbine Pump - Head Up to 20 m -Power >10 HP to 20 HP | 18666 | HP (Horse power) | 01-08- 2026 | 01-01- 2060 | 2026-07-31
1363 | MATERIAL | OTHERMATERIALS | MR12003 | Vertical Turbine Pump - Head Up to 20 m -Power >20 HP to 30 HP | 22222 | HP (Horse power) | 01-08- 2026 | 01-01- 2060 | 2026-07-31
1364 | MATERIAL | OTHERMATERIALS | MR12004 | Vertical Turbine Pump - Head Up to 20 m -Power >30 HP to 50 HP | 23900 | HP (Horse power) | 01-08- 2026 | 01-01- 2060 | 2026-07-31
1365 | MATERIAL | OTHERMATERIALS | MR12005 | Vertical Turbine Pump - Head Up to 20 m -Power >50 HP to 99 HP | 22500 | HP (Horse power) | 01-08- 2026 | 01-01- 2060 | 2026-07-31
1366 | MATERIAL | OTHERMATERIALS | MR12006 | Vertical Turbine Pump - Head Up to 20 m -Power >100 HP to 150 HP | 22000 | HP (Horse power) | 01-08- 2026 | 01-01- 2060 | 2026-07-31
1367 | MATERIAL | OTHERMATERIALS | MR12007 | Vertical Turbine Pump - Head Up to 20 m -Power >150 HP to 200 HP | 21500 | HP (Horse power) | 01-08- 2026 | 01-01- 2060 | 2026-07-31
1368 | MATERIAL | OTHERMATERIALS | MR12008 | Vertical Turbine Pump - Head Up to 20 m -Power Above 200 HP | 20600 | HP (Horse power) | 01-08- 2026 | 01-01- 2060 | 2026-07-31
1369 | MATERIAL | OTHERMATERIALS | MR12009 | Vertical Turbine Pump - Head 20m to 50m - Power up to 10 HP | 18850 | HP (Horse power) | 01-08- 2026 | 01-01- 2060 | 2026-07-31
1370 | MATERIAL | OTHERMATERIALS | MR12010 | Vertical Turbine Pump - Head 20m to 50m - Power>10 HP to 20 HP | 20299 | HP (Horse power) | 01-08- 2026 | 01-01- 2060 | 2026-07-31
1371 | MATERIAL | OTHERMATERIALS | MR12011 | Vertical Turbine Pump - Head 20m to 50m - Power>20 HP to 30 HP | 24182 | HP (Horse power) | 01-08- 2026 | 01-01- 2060 | 2026-07-31
1372 | MATERIAL | OTHERMATERIALS | MR12012 | Vertical Turbine Pump - Head 20m to 50m - Power>30 HP to 50 HP | 23900 | HP (Horse power) | 01-08- 2026 | 01-01- 2060 | 2026-07-31
1373 | MATERIAL | OTHERMATERIALS | MR12013 | Vertical Turbine Pump - Head 20m to 50m - Power>50 HP to 99 HP | 23000 | HP (Horse power) | 01-08- 2026 | 01-01- 2060 | 2026-07-31
1374 | MATERIAL | OTHERMATERIALS | MR12014 | Vertical Turbine Pump - Head 20m to 50m -Power>100 HP to 150 HP | 22500 | HP (Horse power) | 01-08- 2026 | 01-01- 2060 | 2026-07-31
1375 | MATERIAL | OTHERMATERIALS | MR12015 | Vertical Turbine Pump - Head 20m to 50m - Power>150 HP to 200 HP | 21500 | HP (Horse power) | 01-08- 2026 | 01-01- 2060 | 2026-07-31
1376 | MATERIAL | OTHERMATERIALS | MR12016 | Vertical Turbine Pump - Head 20m to 50m - Power Above 200 HP | 20600 | HP (Horse power) | 01-08- 2026 | 01-01- 2060 | 2026-07-31
1377 | MATERIAL | OTHERMATERIALS | MR12017 | Vertical Turbine Pump - Head 50m to 100m - Power up to 10 HP | 26500 | HP (Horse power) | 01-08- 2026 | 01-01- 2060 | 2026-07-31
1378 | MATERIAL | OTHERMATERIALS | MR12018 | Vertical Turbine Pump - Head 50m to 100m - Power>10 HP to 20 HP | 20237 | HP (Horse power) | 01-08- 2026 | 01-01- 2060 | 2026-07-31
1379 | MATERIAL | OTHERMATERIALS | MR12019 | Vertical Turbine Pump - Head 50m to 100m - Power>20 HP to 30 HP | 24108 | HP (Horse power) | 01-08- 2026 | 01-01- 2060 | 2026-07-31
1380 | MATERIAL | OTHERMATERIALS | MR12020 | Vertical Turbine Pump - Head 50m to 100m - Power>30 HP to 50 HP | 24300 | HP (Horse power) | 01-08- 2026 | 01-01- 2060 | 2026-07-31
1381 | MATERIAL | OTHERMATERIALS | MR12021 | Vertical Turbine Pump - Head 50m to 100m - Power>50 HP to 99 HP | 22600 | HP (Horse power) | 01-08- 2026 | 01-01- 2060 | 2026-07-31
1382 | MATERIAL | OTHERMATERIALS | MR12022 | Vertical Turbine Pump - Head 50m to 100m - Power>100 HP to 150 HP | 21600 | HP (Horse power) | 01-08- 2026 | 01-01- 2060 | 2026-07-31
1383 | MATERIAL | OTHERMATERIALS | MR12023 | Vertical Turbine Pump - Head 50m to 100m - Power>150 HP to 200 HP | 20900 | HP (Horse power) | 01-08- 2026 | 01-01- 2060 | 2026-07-31
1384 | MATERIAL | OTHERMATERIALS | MR12024 | Vertical Turbine Pump - Head 50m to 100m - Power -Above 200 HP | 20500 | HP (Horse power) | 01-08- 2026 | 01-01- 2060 | 2026-07-31
1385 | MATERIAL | OTHERMATERIALS | MR12025 | Vertical Turbine Pump - Head 100m to 150m - Power>20 HP to 30 HP | 25800 | HP (Horse power) | 01-08- 2026 | 01-01- 2060 | 2026-07-31
1386 | MATERIAL | OTHERMATERIALS | MR12026 | Vertical Turbine Pump - Head 100m to 150m - Power>30 HP to 50 HP | 25500 | HP (Horse power) | 01-08- 2026 | 01-01- 2060 | 2026-07-31
1387 | MATERIAL | OTHERMATERIALS | MR12027 | Vertical Turbine Pump - Head 100m to 150m - Power>50 HP to 99 HP | 24600 | HP (Horse power) | 01-08- 2026 | 01-01- 2060 | 2026-07-31
1388 | MATERIAL | OTHERMATERIALS | MR12028 | Vertical Turbine Pump - Head 100m to 150m - Power>100 HP to 150 HP | 23500 | HP (Horse power) | 01-08- 2026 | 01-01- 2060 | 2026-07-31
1389 | MATERIAL | OTHERMATERIALS | MR12029 | Vertical Turbine Pump - Head 100m to 150m - Power>150 HP to 200 HP | 22800 | HP (Horse power) | 01-08- 2026 | 01-01- 2060 | 2026-07-31
1390 | MATERIAL | OTHERMATERIALS | MR12030 | Vertical Turbine Pump - Head 100m to 150m - Power -Above 200 HP | 21900 | HP (Horse power) | 01-08- 2026 | 01-01- 2060 | 2026-07-31
1391 | MATERIAL | OTHERMATERIALS | MR12031 | Vertical Turbine Pump - Head above 150m - Power>30 HP to 50 HP | 24900 | HP (Horse power) | 01-08- 2026 | 01-01- 2060 | 2026-07-31
1392 | MATERIAL | OTHERMATERIALS | MR12032 | Vertical Turbine Pump - Head above 150m - Power>50 HP to 99 HP | 23800 | HP (Horse power) | 01-08- 2026 | 01-01- 2060 | 2026-07-31
1393 | MATERIAL | OTHERMATERIALS | MR12033 | Vertical Turbine Pump - Head above 150m - Power>100 HP to 150 HP | 22500 | HP (Horse power) | 01-08- 2026 | 01-01- 2060 | 2026-07-31
1394 | MATERIAL | OTHERMATERIALS | MR12034 | Vertical Turbine Pump - Head above 150m - Power>150 HP to 200 HP | 21900 | HP (Horse power) | 01-08- 2026 | 01-01- 2060 | 2026-07-31
1395 | MATERIAL | OTHERMATERIALS | MR12035 | Vertical Turbine Pump - Head above 150m - Power -Above 200 HP | 21000 | HP (Horse power) | 01-08- 2026 | 01-01- 2060 | 2026-07-31
1396 | MATERIAL | OTHERMATERIALS | MR12036 | Centrifugal Horizontal Split Cage Pump - Head up to 20 m - Power up to 10 HP | 12373 | HP (Horse power) | 01-08- 2026 | 01-01- 2060 | 2026-07-31
1397 | MATERIAL | OTHERMATERIALS | MR12037 | Centrifugal Horizontal Split Cage Pump - Head up to 20 m -Power >10 HP to 20 HP | 17676 | HP (Horse power) | 01-08- 2026 | 01-01- 2060 | 2026-07-31
1398 | MATERIAL | OTHERMATERIALS | MR12038 | Centrifugal Horizontal Split Cage Pump - Head up to 20 m - Power >20 HP to 30 HP | 23200 | HP (Horse power) | 01-08- 2026 | 01-01- 2060 | 2026-07-31
1399 | MATERIAL | OTHERMATERIALS | MR12039 | Centrifugal Horizontal Split Cage Pump - Head up to 20 m - Power>30 HP to 50 HP | 22800 | HP (Horse power) | 01-08- 2026 | 01-01- 2060 | 2026-07-31
1400 | MATERIAL | OTHERMATERIALS | MR12040 | Centrifugal Horizontal Split Cage Pump - Head up to 20 m - Power>50 HP to 99 HP | 21900 | HP (Horse power) | 01-08- 2026 | 01-01- 2060 | 2026-07-31
1401 | MATERIAL | OTHERMATERIALS | MR12041 | Centrifugal Horizontal Split Cage Pump - Head up to 20 m - Power>100 HP to 150 HP | 21000 | HP (Horse power) | 01-08- 2026 | 01-01- 2060 | 2026-07-31
1402 | MATERIAL | OTHERMATERIALS | MR12042 | Centrifugal Horizontal Split Cage Pump - Head up to 20 m - Power>150 HP to 200 HP | 20900 | HP (Horse power) | 01-08- 2026 | 01-01- 2060 | 2026-07-31
1403 | MATERIAL | OTHERMATERIALS | MR12043 | Centrifugal Horizontal Split Cage Pump - Head up to 20 m - Power Above 200 HP | 21000 | HP (Horse power) | 01-08- 2026 | 01-01- 2060 | 2026-07-31
1404 | MATERIAL | OTHERMATERIALS | MR12044 | Centrifugal Horizontal Split Cage Pump - Head 20 m to 50m -Power up to 10 HP | 15590 | HP (Horse power) | 01-08- 2026 | 01-01- 2060 | 2026-07-31
1405 | MATERIAL | OTHERMATERIALS | MR12045 | Centrifugal Horizontal Split Cage Pump - Head 20 m to 50m - Power>10 HP to 20 HP | 19512 | HP (Horse power) | 01-08- 2026 | 01-01- 2060 | 2026-07-31
1406 | MATERIAL | OTHERMATERIALS | MR12046 | Centrifugal Horizontal Split Cage Pump - Head 20 m to 50m - Power>20 HP to 30 HP | 23900 | HP (Horse power) | 01-08- 2026 | 01-01- 2060 | 2026-07-31
1407 | MATERIAL | OTHERMATERIALS | MR12047 | Centrifugal Horizontal Split Cage Pump - Head 20 m to 50m - Power>30 HP to 50 HP | 22800 | HP (Horse power) | 01-08- 2026 | 01-01- 2060 | 2026-07-31
1408 | MATERIAL | OTHERMATERIALS | MR12048 | Centrifugal Horizontal Split Cage Pump - Head 20 m to 50m - Power>50 HP to 99 HP | 21900 | HP (Horse power) | 01-08- 2026 | 01-01- 2060 | 2026-07-31
1409 | MATERIAL | OTHERMATERIALS | MR12049 | Centrifugal Horizontal Split Cage Pump - Head 20 m to 50m - Power>100 HP to 150 HP | 20500 | HP (Horse power) | 01-08- 2026 | 01-01- 2060 | 2026-07-31
1410 | MATERIAL | OTHERMATERIALS | MR12050 | Centrifugal Horizontal Split Cage Pump - Head 20 m to 50m - Power>150 HP to 200 HP | 19800 | HP (Horse power) | 01-08- 2026 | 01-01- 2060 | 2026-07-31
1411 | MATERIAL | OTHERMATERIALS | MR12051 | Centrifugal Horizontal Split Cage Pump - Head 20 m to 50m - Power Above 200 HP | 22000 | HP (Horse power) | 01-08- 2026 | 01-01- 2060 | 2026-07-31
1412 | MATERIAL | OTHERMATERIALS | MR12052 | Centrifugal Horizontal Split Cage Pump - Head 50 m to 100m -Power up to 10 HP | 20199 | HP (Horse power) | 01-08- 2026 | 01-01- 2060 | 2026-07-31
1413 | MATERIAL | OTHERMATERIALS | MR12053 | Centrifugal Horizontal Split Cage Pump - Head 50 m to 100m - Power>10 HP to 20 HP | 22447 | HP (Horse power) | 01-08- 2026 | 01-01- 2060 | 2026-07-31
1414 | MATERIAL | OTHERMATERIALS | MR12054 | Centrifugal Horizontal Split Cage Pump - Head 50 m to 100m - Power>20 HP to 30 HP | 23900 | HP (Horse power) | 01-08- 2026 | 01-01- 2060 | 2026-07-31
1415 | MATERIAL | OTHERMATERIALS | MR12055 | Centrifugal Horizontal Split Cage Pump - Head 50 m to 100m - Power>30 HP to 50 HP | 23200 | HP (Horse power) | 01-08- 2026 | 01-01- 2060 | 2026-07-31
1416 | MATERIAL | OTHERMATERIALS | MR12056 | Centrifugal Horizontal Split Cage Pump - Head 50 m to 100m - Power>50 HP to 99 HP | 21500 | HP (Horse power) | 01-08- 2026 | 01-01- 2060 | 2026-07-31
1417 | MATERIAL | OTHERMATERIALS | MR12057 | Centrifugal Horizontal Split Cage Pump - Head 50 m to 100m - Power>100 HP to 150 HP | 20850 | HP (Horse power) | 01-08- 2026 | 01-01- 2060 | 2026-07-31
1418 | MATERIAL | OTHERMATERIALS | MR12058 | Centrifugal Horizontal Split Cage Pump - Head 50 m to 100m - Power>150 HP to 200 HP | 19900 | HP (Horse power) | 01-08- 2026 | 01-01- 2060 | 2026-07-31
1419 | MATERIAL | OTHERMATERIALS | MR12059 | Centrifugal Horizontal Split Cage Pump - Head 50 m to 100m - Power -Above 200 HP | 22500 | HP (Horse power) | 01-08- 2026 | 01-01- 2060 | 2026-07-31
1420 | MATERIAL | OTHERMATERIALS | MR12060 | Centrifugal Horizontal Split Cage Pump - Head 100 m to 150m - Power up to 10 HP | 22792 | HP (Horse power) | 01-08- 2026 | 01-01- 2060 | 2026-07-31
1421 | MATERIAL | OTHERMATERIALS | MR12061 | Centrifugal Horizontal Split Cage Pump - Head 100 m to 150m - Power>10 HP to 20 HP | 24000 | HP (Horse power) | 01-08- 2026 | 01-01- 2060 | 2026-07-31
1422 | MATERIAL | OTHERMATERIALS | MR12062 | Centrifugal Horizontal Split Cage Pump - Head 100 m to 150m - Power>20 HP to 30 HP | 23800 | HP (Horse power) | 01-08- 2026 | 01-01- 2060 | 2026-07-31
1423 | MATERIAL | OTHERMATERIALS | MR12063 | Centrifugal Horizontal Split Cage Pump - Head 100 m to 150m - Power>30 HP to 50 HP | 22800 | HP (Horse power) | 01-08- 2026 | 01-01- 2060 | 2026-07-31
1424 | MATERIAL | OTHERMATERIALS | MR12064 | Centrifugal Horizontal Split Cage Pump - Head 100 m to 150m - Power>50 HP to 99 HP | 22000 | HP (Horse power) | 01-08- 2026 | 01-01- 2060 | 2026-07-31
1425 | MATERIAL | OTHERMATERIALS | MR12065 | Centrifugal Horizontal Split Cage Pump - Head 100 m to 150m - Power>100 HP to 150 HP | 21000 | HP (Horse power) | 01-08- 2026 | 01-01- 2060 | 2026-07-31
1426 | MATERIAL | OTHERMATERIALS | MR12066 | Centrifugal Horizontal Split Cage Pump - Head 100 m to 150m - Power>150 HP to 200 HP | 20000 | HP (Horse power) | 01-08- 2026 | 01-01- 2060 | 2026-07-31
1427 | MATERIAL | OTHERMATERIALS | MR12067 | Centrifugal Horizontal Split Cage Pump - Head 100 m to 150m - Power -Above 200 HP | 23000 | HP (Horse power) | 01-08- 2026 | 01-01- 2060 | 2026-07-31
1428 | MATERIAL | OTHERMATERIALS | MR12068 | Centrifugal Horizontal Split Cage Pump - Head above 150m - Power up to 10 HP | 25500 | HP (Horse power) | 01-08- 2026 | 01-01- 2060 | 2026-07-31
1429 | MATERIAL | OTHERMATERIALS | MR12069 | Centrifugal Horizontal Split Cage Pump - Head above 150m - Power>10 HP to 20 HP | 24800 | HP (Horse power) | 01-08- 2026 | 01-01- 2060 | 2026-07-31
1430 | MATERIAL | OTHERMATERIALS | MR12070 | Centrifugal Horizontal Split Cage Pump - Head above 150m - Power>20 HP to 30 HP | 24500 | HP (Horse power) | 01-08- 2026 | 01-01- 2060 | 2026-07-31
1431 | MATERIAL | OTHERMATERIALS | MR12071 | Centrifugal Horizontal Split Cage Pump - Head above 150m - Power>30 HP to 50 HP | 23900 | HP (Horse power) | 01-08- 2026 | 01-01- 2060 | 2026-07-31
1432 | MATERIAL | OTHERMATERIALS | MR12072 | Centrifugal Horizontal Split Cage Pump - Head above 150m - Power>50 HP to 99 HP | 22900 | HP (Horse power) | 01-08- 2026 | 01-01- 2060 | 2026-07-31
1433 | MATERIAL | OTHERMATERIALS | MR12073 | Centrifugal Horizontal Split Cage Pump - Head above 150m - Power>100 HP to 150 HP | 21000 | HP (Horse power) | 01-08- 2026 | 01-01- 2060 | 2026-07-31
1434 | MATERIAL | OTHERMATERIALS | MR12074 | Centrifugal Horizontal Split Cage Pump - Head above 150m - Power>150 HP to 200 HP | 20500 | HP (Horse power) | 01-08- 2026 | 01-01- 2060 | 2026-07-31
1435 | MATERIAL | OTHERMATERIALS | MR12075 | Centrifugal Horizontal Split Cage Pump - Head above 150m - Power -Above 200 HP | 24500 | HP (Horse power) | 01-08- 2026 | 01-01- 2060 | 2026-07-31
1436 | MATERIAL | OTHERMATERIALS | MR12076 | Centrifugal Horizontal End Suction Pump - Head up to 20m - Power up to 10 HP | 21387 | HP (Horse power) | 01-08- 2026 | 01-01- 2060 | 2026-07-31
1437 | MATERIAL | OTHERMATERIALS | MR12077 | Centrifugal Horizontal End Suction Pump - Head up to 20m - Power>10 HP to 20 HP | 23950 | HP (Horse power) | 01-08- 2026 | 01-01- 2060 | 2026-07-31
1438 | MATERIAL | OTHERMATERIALS | MR12078 | Centrifugal Horizontal End Suction Pump - Head up to 20m - Power>20 HP to 30 HP | 23100 | HP (Horse power) | 01-08- 2026 | 01-01- 2060 | 2026-07-31
1439 | MATERIAL | OTHERMATERIALS | MR12079 | Centrifugal Horizontal End Suction Pump - Head up to 20m - Power>30 HP to 50 HP | 22500 | HP (Horse power) | 01-08- 2026 | 01-01- 2060 | 2026-07-31
1440 | MATERIAL | OTHERMATERIALS | MR12080 | Centrifugal Horizontal End Suction Pump - Head up to 20m - Power>50 HP to 99 HP | 21750 | HP (Horse power) | 01-08- 2026 | 01-01- 2060 | 2026-07-31
1441 | MATERIAL | OTHERMATERIALS | MR12081 | Centrifugal Horizontal End Suction Pump - Head 20m to 50m - Power up to 10 HP | 21223 | HP (Horse power) | 01-08- 2026 | 01-01- 2060 | 2026-07-31
1442 | MATERIAL | OTHERMATERIALS | MR12082 | Centrifugal Horizontal End Suction Pump - Head 20m to 50m - Power>10 HP to 20 HP | 24850 | HP (Horse power) | 01-08- 2026 | 01-01- 2060 | 2026-07-31
1443 | MATERIAL | OTHERMATERIALS | MR12083 | Centrifugal Horizontal End Suction Pump - Head 20m to 50m - Power>20 HP to 30 HP | 23500 | HP (Horse power) | 01-08- 2026 | 01-01- 2060 | 2026-07-31
1444 | MATERIAL | OTHERMATERIALS | MR12084 | Centrifugal Horizontal End Suction Pump - Head 20m to 50m - Power>30 HP to 50 HP | 23200 | HP (Horse power) | 01-08- 2026 | 01-01- 2060 | 2026-07-31
1445 | MATERIAL | OTHERMATERIALS | MR12085 | Centrifugal Horizontal End Suction Pump - Head 20m to 50m - Power>50 HP to 99 HP | 22850 | HP (Horse power) | 01-08- 2026 | 01-01- 2060 | 2026-07-31
1446 | MATERIAL | OTHERMATERIALS | MR12086 | Centrifugal Horizontal End Suction Pump - Head 50m to 100m - Power up to 10 HP | 25500 | HP (Horse power) | 01-08- 2026 | 01-01- 2060 | 2026-07-31
1447 | MATERIAL | OTHERMATERIALS | MR12087 | Centrifugal Horizontal End Suction Pump - Head 50m to 100m - Power>10 HP to 20 HP | 24700 | HP (Horse power) | 01-08- 2026 | 01-01- 2060 | 2026-07-31
1448 | MATERIAL | OTHERMATERIALS | MR12088 | Centrifugal Horizontal End Suction Pump - Head 50m to 100m - Power>20 HP to 30 HP | 23200 | HP (Horse power) | 01-08- 2026 | 01-01- 2060 | 2026-07-31
1449 | MATERIAL | OTHERMATERIALS | MR12089 | Centrifugal Horizontal End Suction Pump - Head 50m to 100m - Power>30 HP to 50 HP | 22500 | HP (Horse power) | 01-08- 2026 | 01-01- 2060 | 2026-07-31
1450 | MATERIAL | OTHERMATERIALS | MR12090 | Centrifugal Horizontal End Suction Pump - Head 50m to 100m - Power>50 HP to 99 HP | 21900 | HP (Horse power) | 01-08- 2026 | 01-01- 2060 | 2026-07-31
1451 | MATERIAL | OTHERMATERIALS | MR12091 | Centrifugal Horizontal End Suction Pump - Head 50m to 100m - Power>100 HP to 150 HP | 20110 | HP (Horse power) | 01-08- 2026 | 01-01- 2060 | 2026-07-31
1452 | MATERIAL | OTHERMATERIALS | MR12092 | Centrifugal Horizontal End Suction Pump - Head 100m to 150m - Power>30 HP to 50 HP | 23500 | HP (Horse power) | 01-08- 2026 | 01-01- 2060 | 2026-07-31
1453 | MATERIAL | OTHERMATERIALS | MR12093 | Centrifugal Horizontal End Suction Pump - Head 100m to 150m - Power>50 HP to 99 HP | 22600 | HP (Horse power) | 01-08- 2026 | 01-01- 2060 | 2026-07-31
1454 | MATERIAL | OTHERMATERIALS | MR12094 | Centrifugal Horizontal End Suction Pump - Head 100m to 150m - Power>100 HP to 150 HP | 21400 | HP (Horse power) | 01-08- 2026 | 01-01- 2060 | 2026-07-31
1455 | MATERIAL | OTHERMATERIALS | MR12095 | Non - Clog Sewerage Pumps - Head up to 20m - Power up to 10 HP | 24800 | HP (Horse power) | 01-08- 2026 | 01-01- 2060 | 2026-07-31
1456 | MATERIAL | OTHERMATERIALS | MR12096 | Non - Clog Sewerage Pumps - Head up to 20 m - Power>10 HP to 20 HP | 23950 | HP (Horse power) | 01-08- 2026 | 01-01- 2060 | 2026-07-31
1457 | MATERIAL | OTHERMATERIALS | MR12097 | Non - Clog Sewerage Pumps - Head up to 20 m - Power>20 HP to 30 HP | 23100 | HP (Horse power) | 01-08- 2026 | 01-01- 2060 | 2026-07-31
1458 | MATERIAL | OTHERMATERIALS | MR12098 | Non - Clog Sewerage Pumps - Head up to 20 m - Power>30 HP to 50 HP | 21915 | HP (Horse power) | 01-08- 2026 | 01-01- 2060 | 2026-07-31
1459 | MATERIAL | OTHERMATERIALS | MR12099 | Non - Clog Sewerage Pumps - Head up to 20 m - Power>50 HP to 99 HP | 19775 | HP (Horse power) | 01-08- 2026 | 01-01- 2060 | 2026-07-31
1460 | MATERIAL | OTHERMATERIALS | MR12100 | Non - Clog Sewerage Pumps - Head up to 20 m - Power>100 HP to 150 HP | 19010 | HP (Horse power) | 01-08- 2026 | 01-01- 2060 | 2026-07-31
1461 | MATERIAL | OTHERMATERIALS | MR12101 | Non - Clog Sewerage Pumps - Head up to 20 m - Power>150 HP to 200 HP | 18100 | HP (Horse power) | 01-08- 2026 | 01-01- 2060 | 2026-07-31
1462 | MATERIAL | OTHERMATERIALS | MR12102 | Non - Clog Sewerage Pumps - Head up to 20 m - Power - Above 200 HP | 17950 | HP (Horse power) | 01-08- 2026 | 01-01- 2060 | 2026-07-31
1463 | MATERIAL | OTHERMATERIALS | MR12103 | Non - Clog Sewerage Pumps - Head 20 m to 50m - Power>10 HP to 20 HP | 24850 | HP (Horse power) | 01-08- 2026 | 01-01- 2060 | 2026-07-31
1464 | MATERIAL | OTHERMATERIALS | MR12104 | Non - Clog Sewerage Pumps - Head 20 m to 50m - Power>20 HP to 30 HP | 23500 | HP (Horse power) | 01-08- 2026 | 01-01- 2060 | 2026-07-31
1465 | MATERIAL | OTHERMATERIALS | MR12105 | Non - Clog Sewerage Pumps - Head 20 m to 50m - Power>30 HP to 50 HP | 21915 | HP (Horse power) | 01-08- 2026 | 01-01- 2060 | 2026-07-31
1466 | MATERIAL | OTHERMATERIALS | MR12106 | Non - Clog Sewerage Pumps - Head 20 m to 50m - Power>50 HP to 99 HP | 19775 | HP (Horse power) | 01-08- 2026 | 01-01- 2060 | 2026-07-31
1467 | MATERIAL | OTHERMATERIALS | MR12107 | Non - Clog Sewerage Pumps - Head 20 m to 50m - Power>100 HP to 150 HP | 19010 | HP (Horse power) | 01-08- 2026 | 01-01- 2060 | 2026-07-31
1468 | MATERIAL | OTHERMATERIALS | MR12108 | Non - Clog Sewerage Pumps - Head 20 m to 50m - Power>150 HP to 200 HP | 18100 | HP (Horse power) | 01-08- 2026 | 01-01- 2060 | 2026-07-31
1469 | MATERIAL | OTHERMATERIALS | MR12109 | Non - Clog Sewerage Pumps - Head 20 m to 50m - Power -Above 200 HP | 17950 | HP (Horse power) | 01-08- 2026 | 01-01- 2060 | 2026-07-31
1470 | MATERIAL | OTHERMATERIALS | MR12110 | Non - Clog Sewerage Pumps - Head 50 m to 100m - Power>150 HP to 200 HP | 18100 | HP (Horse power) | 01-08- 2026 | 01-01- 2060 | 2026-07-31
1471 | MATERIAL | OTHERMATERIALS | MR12111 | Non - Clog Sewerage Pumps - Head 50 m to 100m - Power - Above 200 HP | 17950 | HP (Horse power) | 01-08- 2026 | 01-01- 2060 | 2026-07-31
1472 | MATERIAL | OTHERMATERIALS | MR12112 | Soft Starter - Up to 10 HP | 13511 | each | 01-08- 2026 | 01-01- 2060 | 2026-07-31
1473 | MATERIAL | OTHERMATERIALS | MR12113 | Soft Starter -11 to 20 HP | 27023 | each | 01-08- 2026 | 01-01- 2060 | 2026-07-31
1474 | MATERIAL | OTHERMATERIALS | MR12114 | Soft Starter - 21 to 30 HP | 40534 | each | 01-08- 2026 | 01-01- 2060 | 2026-07-31
1475 | MATERIAL | OTHERMATERIALS | MR12115 | Soft Starter - 31 to 40 HP | 54045 | each | 01-08- 2026 | 01-01- 2060 | 2026-07-31
1476 | MATERIAL | OTHERMATERIALS | MR12116 | Soft Starter - 41 to 50 HP | 67556 | each | 01-08- 2026 | 01-01- 2060 | 2026-07-31
1477 | MATERIAL | OTHERMATERIALS | MR12117 | Soft Starter - 51 to 60 HP | 81068 | each | 01-08- 2026 | 01-01- 2060 | 2026-07-31
1478 | MATERIAL | OTHERMATERIALS | MR12118 | Soft Starter - 61 to 70 HP | 94578 | each | 01-08- 2026 | 01-01- 2060 | 2026-07-31
1479 | MATERIAL | OTHERMATERIALS | MR12119 | Soft Starter - 71 to 80 HP | 108089 | each | 01-08- 2026 | 01-01- 2060 | 2026-07-31
1480 | MATERIAL | OTHERMATERIALS | MR12120 | Soft Starter - 81 to 90 HP | 121600 | each | 01-08- 2026 | 01-01- 2060 | 2026-07-31
1481 | MATERIAL | OTHERMATERIALS | MR12121 | Soft Starter - 91 to 100 HP | 135112 | each | 01-08- 2026 | 01-01- 2060 | 2026-07-31
1482 | MATERIAL | OTHERMATERIALS | MR12122 | Soft Starter - 101 to 110 HP | 148623 | each | 01-08- 2026 | 01-01- 2060 | 2026-07-31
1483 | MATERIAL | OTHERMATERIALS | MR12123 | Soft Starter - 111 to 120 HP | 162134 | each | 01-08- 2026 | 01-01- 2060 | 2026-07-31
1484 | MATERIAL | OTHERMATERIALS | MR12124 | Soft Starter - 121 to 125 HP | 175645 | each | 01-08- 2026 | 01-01- 2060 | 2026-07-31
1485 | MATERIAL | OTHERMATERIALS | MR12125 | Soft Starter - 126 to 130 HP | 175645 | each | 01-08- 2026 | 01-01- 2060 | 2026-07-31
1486 | MATERIAL | OTHERMATERIALS | MR12126 | Soft Starter - 131 to 140 HP | 189157 | each | 01-08- 2026 | 01-01- 2060 | 2026-07-31
1487 | MATERIAL | OTHERMATERIALS | MR12127 | Soft Starter - 141 to 150 HP | 202668 | each | 01-08- 2026 | 01-01- 2060 | 2026-07-31
1488 | MATERIAL | OTHERMATERIALS | MR12128 | Soft Starter - 151 to 160 HP | 216179 | each | 01-08- 2026 | 01-01- 2060 | 2026-07-31
1489 | MATERIAL | OTHERMATERIALS | MR12129 | Soft Starter - 161 to 170 HP | 229691 | each | 01-08- 2026 | 01-01- 2060 | 2026-07-31
1490 | MATERIAL | OTHERMATERIALS | MR12130 | Soft Starter - 171 to 175 HP | 243202 | each | 01-08- 2026 | 01-01- 2060 | 2026-07-31
1491 | MATERIAL | OTHERMATERIALS | MR12131 | Soft Starter - 176 to 180 HP | 243202 | each | 01-08- 2026 | 01-01- 2060 | 2026-07-31
1492 | MATERIAL | OTHERMATERIALS | MR12132 | Soft Starter - 181 to 190 HP | 256713 | each | 01-08- 2026 | 01-01- 2060 | 2026-07-31
1493 | MATERIAL | OTHERMATERIALS | MR12133 | Soft Starter - 191 to 200 HP | 270224 | each | 01-08- 2026 | 01-01- 2060 | 2026-07-31
1494 | MATERIAL | OTHERMATERIALS | MR12134 | Soft Starter - 201 to 210 HP | 283735 | each | 01-08- 2026 | 01-01- 2060 | 2026-07-31
1495 | MATERIAL | OTHERMATERIALS | MR12135 | Soft Starter - 211 to 220 HP | 297246 | each | 01-08- 2026 | 01-01- 2060 | 2026-07-31
1496 | MATERIAL | OTHERMATERIALS | MR12136 | Soft Starter - 221 to 230 HP | 310757 | each | 01-08- 2026 | 01-01- 2060 | 2026-07-31
1497 | MATERIAL | OTHERMATERIALS | MR12137 | Soft Starter - 231 to 240 HP | 324268 | each | 01-08- 2026 | 01-01- 2060 | 2026-07-31
1498 | MATERIAL | OTHERMATERIALS | MR12138 | Soft Starter - 241 to 250 HP | 337780 | each | 01-08- 2026 | 01-01- 2060 | 2026-07-31
1499 | MATERIAL | OTHERMATERIALS | MR12139 | Soft Starter - 251 to 260 HP | 351291 | each | 01-08- 2026 | 01-01- 2060 | 2026-07-31
1500 | MATERIAL | OTHERMATERIALS | MR12140 | Soft Starter - 261 to 270 HP | 364802 | each | 01-08- 2026 | 01-01- 2060 | 2026-07-31
1501 | MATERIAL | OTHERMATERIALS | MR12141 | Soft Starter - 271 to 280 HP | 378314 | each | 01-08- 2026 | 01-01- 2060 | 2026-07-31
1502 | MATERIAL | OTHERMATERIALS | MR12142 | Soft Starter - 281 to 290 HP | 391825 | each | 01-08- 2026 | 01-01- 2060 | 2026-07-31
1503 | MATERIAL | OTHERMATERIALS | MR12143 | Soft Starter - 291 to 300 HP | 405336 | each | 01-08- 2026 | 01-01- 2060 | 2026-07-31
1504 | MATERIAL | OTHERMATERIALS | MR12144 | Soft Starter - 301 to 310 HP | 418847 | each | 01-08- 2026 | 01-01- 2060 | 2026-07-31
1505 | MATERIAL | OTHERMATERIALS | MR12145 | Soft Starter - 311 to 320 HP | 432359 | each | 01-08- 2026 | 01-01- 2060 | 2026-07-31
1506 | MATERIAL | OTHERMATERIALS | MR12146 | Soft Starter - 321 to 330 HP | 445870 | each | 01-08- 2026 | 01-01- 2060 | 2026-07-31
1507 | MATERIAL | OTHERMATERIALS | MR12147 | Soft Starter - 331 to 340 HP | 459380 | each | 01-08- 2026 | 01-01- 2060 | 2026-07-31
1508 | MATERIAL | OTHERMATERIALS | MR12148 | Soft Starter - 341 to 350 HP | 472891 | each | 01-08- 2026 | 01-01- 2060 | 2026-07-31
1509 | MATERIAL | OTHERMATERIALS | MR12149 | Soft Starter - 351 to 360 HP | 486403 | each | 01-08- 2026 | 01-01- 2060 | 2026-07-31
1510 | MATERIAL | OTHERMATERIALS | MR12150 | Soft Starter - 361 to 370 HP | 499914 | each | 01-08- 2026 | 01-01- 2060 | 2026-07-31
1511 | MATERIAL | OTHERMATERIALS | MR12151 | Soft Starter - 371 to 380 HP | 513425 | each | 01-08- 2026 | 01-01- 2060 | 2026-07-31
1512 | MATERIAL | OTHERMATERIALS | MR12152 | Soft Starter - 381 to 390 HP | 526936 | each | 01-08- 2026 | 01-01- 2060 | 2026-07-31
1513 | MATERIAL | OTHERMATERIALS | MR12153 | Soft Starter - 391 to 400 HP | 540448 | each | 01-08- 2026 | 01-01- 2060 | 2026-07-31
1514 | MATERIAL | OTHERMATERIALS | MR12154 | Soft Starter - 401 to 410 HP | 553959 | each | 01-08- 2026 | 01-01- 2060 | 2026-07-31
1515 | MATERIAL | OTHERMATERIALS | MR12155 | Soft Starter - 411 to 420 HP | 567470 | each | 01-08- 2026 | 01-01- 2060 | 2026-07-31
1516 | MATERIAL | OTHERMATERIALS | MR12156 | Soft Starter - 421 to 430 HP | 580982 | each | 01-08- 2026 | 01-01- 2060 | 2026-07-31
1517 | MATERIAL | OTHERMATERIALS | MR12157 | Soft Starter - 431 to 440 HP | 594493 | each | 01-08- 2026 | 01-01- 2060 | 2026-07-31
1518 | MATERIAL | OTHERMATERIALS | MR12158 | Soft Starter - 441 to 450 HP | 608004 | each | 01-08- 2026 | 01-01- 2060 | 2026-07-31
1519 | MATERIAL | OTHERMATERIALS | MR12159 | Soft Starter - 451 to 500 HP | 860000 | each | 01-08- 2026 | 01-01- 2060 | 2026-07-31
1520 | MATERIAL | OTHERMATERIALS | MR12160 | Variable Frequency Drive (VFD) Starter - Up to 10 HP | 76728 | each | 01-08- 2026 | 01-01- 2060 | 2026-07-31
1521 | MATERIAL | OTHERMATERIALS | MR12161 | Variable Frequency Drive (VFD) Starter - 11 to 20 HP | 153457 | each | 01-08- 2026 | 01-01- 2060 | 2026-07-31
1522 | MATERIAL | OTHERMATERIALS | MR12162 | Variable Frequency Drive (VFD) Starter - 21 to 30 HP | 221250 | each | 01-08- 2026 | 01-01- 2060 | 2026-07-31
1523 | MATERIAL | OTHERMATERIALS | MR12163 | Variable Frequency Drive (VFD) Starter - 31 to 40 HP | 222500 | each | 01-08- 2026 | 01-01- 2060 | 2026-07-31
1524 | MATERIAL | OTHERMATERIALS | MR12164 | Variable Frequency Drive (VFD) Starter - 41 to 50 HP | 255810 | each | 01-08- 2026 | 01-01- 2060 | 2026-07-31
1525 | MATERIAL | OTHERMATERIALS | MR12165 | Variable Frequency Drive (VFD) Starter - 51 to 60 HP | 299650 | each | 01-08- 2026 | 01-01- 2060 | 2026-07-31
1526 | MATERIAL | OTHERMATERIALS | MR12166 | Variable Frequency Drive (VFD) Starter - 61 to 70 HP | 334722 | each | 01-08- 2026 | 01-01- 2060 | 2026-07-31
1527 | MATERIAL | OTHERMATERIALS | MR12167 | Variable Frequency Drive (VFD) Starter - 71 to 80 HP | 337445 | each | 01-08- 2026 | 01-01- 2060 | 2026-07-31
1528 | MATERIAL | OTHERMATERIALS | MR12168 | Variable Frequency Drive (VFD) Starter - 81 to 90 HP | 388231 | each | 01-08- 2026 | 01-01- 2060 | 2026-07-31
1529 | MATERIAL | OTHERMATERIALS | MR12169 | Variable Frequency Drive (VFD) Starter - 91 to 100 HP | 399550 | each | 01-08- 2026 | 01-01- 2060 | 2026-07-31
1530 | MATERIAL | OTHERMATERIALS | MR12170 | Variable Frequency Drive (VFD) Starter - 101 to 110 HP | 533445 | each | 01-08- 2026 | 01-01- 2060 | 2026-07-31
1531 | MATERIAL | OTHERMATERIALS | MR12171 | Variable Frequency Drive (VFD) Starter -111 to 120 HP | 533445 | each | 01-08- 2026 | 01-01- 2060 | 2026-07-31
1532 | MATERIAL | OTHERMATERIALS | MR12172 | Variable Frequency Drive (VFD) Starter - 121 to 125 HP | 533445 | each | 01-08- 2026 | 01-01- 2060 | 2026-07-31
1533 | MATERIAL | OTHERMATERIALS | MR12173 | Variable Frequency Drive (VFD) Starter - 126 to 130 HP | 533445 | each | 01-08- 2026 | 01-01- 2060 | 2026-07-31
1534 | MATERIAL | OTHERMATERIALS | MR12174 | Variable Frequency Drive (VFD) Starter - 131 to 140 HP | 533445 | each | 01-08- 2026 | 01-01- 2060 | 2026-07-31
1535 | MATERIAL | OTHERMATERIALS | MR12175 | Variable Frequency Drive (VFD) Starter - 141 to 150 HP | 533445 | each | 01-08- 2026 | 01-01- 2060 | 2026-07-31
1536 | MATERIAL | OTHERMATERIALS | MR12176 | Variable Frequency Drive (VFD) Starter - 151 to 160 HP | 564350 | each | 01-08- 2026 | 01-01- 2060 | 2026-07-31
1537 | MATERIAL | OTHERMATERIALS | MR12177 | Variable Frequency Drive (VFD) Starter - 161 to 170 HP | 564350 | each | 01-08- 2026 | 01-01- 2060 | 2026-07-31
1538 | MATERIAL | OTHERMATERIALS | MR12178 | Variable Frequency Drive (VFD) Starter - 171 to 180 HP | 564350 | each | 01-08- 2026 | 01-01- 2060 | 2026-07-31
1539 | MATERIAL | OTHERMATERIALS | MR12179 | Variable Frequency Drive (VFD) Starter - 181 to 190 HP | 564350 | each | 01-08- 2026 | 01-01- 2060 | 2026-07-31
1540 | MATERIAL | OTHERMATERIALS | MR12180 | Variable Frequency Drive (VFD) Starter - 191 to 200 HP | 564350 | each | 01-08- 2026 | 01-01- 2060 | 2026-07-31
1541 | MATERIAL | OTHERMATERIALS | MR12181 | Variable Frequency Drive (VFD) Starter - 201 to 210 HP | 705800 | each | 01-08- 2026 | 01-01- 2060 | 2026-07-31
1542 | MATERIAL | OTHERMATERIALS | MR12182 | Variable Frequency Drive (VFD) Starter - 211 to 220 HP | 705800 | each | 01-08- 2026 | 01-01- 2060 | 2026-07-31
1543 | MATERIAL | OTHERMATERIALS | MR12183 | Variable Frequency Drive (VFD) Starter - 221 to 230 HP | 705800 | each | 01-08- 2026 | 01-01- 2060 | 2026-07-31
1544 | MATERIAL | OTHERMATERIALS | MR12184 | Variable Frequency Drive (VFD) Starter - 231 to 240 HP | 705800 | each | 01-08- 2026 | 01-01- 2060 | 2026-07-31
1545 | MATERIAL | OTHERMATERIALS | MR12185 | Variable Frequency Drive (VFD) Starter - 241 to 250 HP | 705800 | each | 01-08- 2026 | 01-01- 2060 | 2026-07-31
1546 | MATERIAL | OTHERMATERIALS | MR12186 | Variable Frequency Drive (VFD) Starter - 251 to 260 HP | 1994937 | each | 01-08- 2026 | 01-01- 2060 | 2026-07-31
1547 | MATERIAL | OTHERMATERIALS | MR12187 | Variable Frequency Drive (VFD) Starter -261 to 270 HP | 2071666 | each | 01-08- 2026 | 01-01- 2060 | 2026-07-31
1548 | MATERIAL | OTHERMATERIALS | MR12188 | Variable Frequency Drive (VFD) Starter - 271 to 280 HP | 2148394 | each | 01-08- 2026 | 01-01- 2060 | 2026-07-31
1549 | MATERIAL | OTHERMATERIALS | MR12189 | Variable Frequency Drive (VFD) Starter - 281 to 290 HP | 2225123 | each | 01-08- 2026 | 01-01- 2060 | 2026-07-31
1550 | MATERIAL | OTHERMATERIALS | MR12190 | Variable Frequency Drive (VFD) Starter - 291 to 300 HP | 2301850 | each | 01-08- 2026 | 01-01- 2060 | 2026-07-31
1551 | MATERIAL | OTHERMATERIALS | MR12191 | Variable Frequency Drive (VFD) Starter - 301 to 310 HP | 783590 | each | 01-08- 2026 | 01-01- 2060 | 2026-07-31
1552 | MATERIAL | OTHERMATERIALS | MR12192 | Variable Frequency Drive (VFD) Starter - 311 to 320 HP | 783590 | each | 01-08- 2026 | 01-01- 2060 | 2026-07-31
1553 | MATERIAL | OTHERMATERIALS | MR12193 | Variable Frequency Drive (VFD) Starter - 321 to 330 HP | 783590 | each | 01-08- 2026 | 01-01- 2060 | 2026-07-31
1554 | MATERIAL | OTHERMATERIALS | MR12194 | Variable Frequency Drive (VFD) Starter - 331 to 340 HP | 783590 | each | 01-08- 2026 | 01-01- 2060 | 2026-07-31
1555 | MATERIAL | OTHERMATERIALS | MR12195 | Variable Frequency Drive (VFD) Starter - 341 to 350 HP | 783590 | each | 01-08- 2026 | 01-01- 2060 | 2026-07-31
1556 | MATERIAL | OTHERMATERIALS | MR12196 | Variable Frequency Drive (VFD) Starter - 351 to 360 HP | 974553 | each | 01-08- 2026 | 01-01- 2060 | 2026-07-31
1557 | MATERIAL | OTHERMATERIALS | MR12197 | Variable Frequency Drive (VFD) Starter - 361 to 370 HP | 974553 | each | 01-08- 2026 | 01-01- 2060 | 2026-07-31
1558 | MATERIAL | OTHERMATERIALS | MR12198 | Variable Frequency Drive (VFD) Starter - 371 to 380 HP | 974553 | each | 01-08- 2026 | 01-01- 2060 | 2026-07-31
1559 | MATERIAL | OTHERMATERIALS | MR12199 | Variable Frequency Drive (VFD) Starter - 381 to 390 HP | 974553 | each | 01-08- 2026 | 01-01- 2060 | 2026-07-31
1560 | MATERIAL | OTHERMATERIALS | MR12200 | Variable Frequency Drive (VFD) Starter -391 to 400 HP | 974553 | each | 01-08- 2026 | 01-01- 2060 | 2026-07-31
1561 | MATERIAL | OTHERMATERIALS | MR12201 | Variable Frequency Drive (VFD) Starter - 401 to 410 HP | 998775 | each | 01-08- 2026 | 01-01- 2060 | 2026-07-31
1562 | MATERIAL | OTHERMATERIALS | MR12202 | Variable Frequency Drive (VFD) Starter - 411 to 420 HP | 998775 | each | 01-08- 2026 | 01-01- 2060 | 2026-07-31
1563 | MATERIAL | OTHERMATERIALS | MR12203 | Variable Frequency Drive (VFD) Starter - 421 to 430 HP | 998775 | each | 01-08- 2026 | 01-01- 2060 | 2026-07-31
1564 | MATERIAL | OTHERMATERIALS | MR12204 | Variable Frequency Drive (VFD) Starter - 431 to 440 HP | 998775 | each | 01-08- 2026 | 01-01- 2060 | 2026-07-31
1565 | MATERIAL | OTHERMATERIALS | MR12205 | Variable Frequency Drive (VFD) Starter - 441 to 450 HP | 998775 | each | 01-08- 2026 | 01-01- 2060 | 2026-07-31
1566 | MATERIAL | OTHERMATERIALS | MR12206 | Star Delta Starter - Up to 10 HP | 13232 | each | 01-08- 2026 | 01-01- 2060 | 2026-07-31
1567 | MATERIAL | OTHERMATERIALS | MR12207 | Star Delta Starter - 11 to 20 HP | 13232 | each | 01-08- 2026 | 01-01- 2060 | 2026-07-31
1568 | MATERIAL | OTHERMATERIALS | MR12208 | Star Delta Starter - 21 to 30 HP | 15277 | each | 01-08- 2026 | 01-01- 2060 | 2026-07-31
1569 | MATERIAL | OTHERMATERIALS | MR12209 | Star Delta Starter -31 to 40 HP | 16419 | each | 01-08- 2026 | 01-01- 2060 | 2026-07-31
1570 | MATERIAL | OTHERMATERIALS | MR12210 | Star Delta Starter - 41 to 50 HP | 20350 | each | 01-08- 2026 | 01-01- 2060 | 2026-07-31
1571 | MATERIAL | OTHERMATERIALS | MR12211 | Star Delta Starter - 51 to 60 HP | 22515 | each | 01-08- 2026 | 01-01- 2060 | 2026-07-31
1572 | MATERIAL | OTHERMATERIALS | MR12212 | Star Delta Starter - 61 to 70 HP | 28530 | each | 01-08- 2026 | 01-01- 2060 | 2026-07-31
1573 | MATERIAL | OTHERMATERIALS | MR12213 | Star Delta Starter - 71 to 80 HP | 31537 | each | 01-08- 2026 | 01-01- 2060 | 2026-07-31
1574 | MATERIAL | OTHERMATERIALS | MR12214 | Star Delta Starter - 81 to 90 HP | 31537 | each | 01-08- 2026 | 01-01- 2060 | 2026-07-31
1575 | MATERIAL | OTHERMATERIALS | MR12215 | Star Delta Starter - 91 to 100 HP | 31537 | each | 01-08- 2026 | 01-01- 2060 | 2026-07-31
1576 | MATERIAL | OTHERMATERIALS | MR12216 | Star Delta Starter - 101 to 110 HP | 37352 | each | 01-08- 2026 | 01-01- 2060 | 2026-07-31
1577 | MATERIAL | OTHERMATERIALS | MR12217 | Star Delta Starter - 111 to 120 HP | 37352 | each | 01-08- 2026 | 01-01- 2060 | 2026-07-31
1578 | MATERIAL | OTHERMATERIALS | MR12218 | Star Delta Starter - 121 to 125 HP | 44810 | each | 01-08- 2026 | 01-01- 2060 | 2026-07-31
1579 | MATERIAL | OTHERMATERIALS | MR12219 | Star Delta Starter - 126 to 130 HP | 44810 | each | 01-08- 2026 | 01-01- 2060 | 2026-07-31
1580 | MATERIAL | OTHERMATERIALS | MR12220 | Star Delta Starter - 131 to 140 HP | 44810 | each | 01-08- 2026 | 01-01- 2060 | 2026-07-31
1581 | MATERIAL | OTHERMATERIALS | MR12221 | Star Delta Starter - 141 to 150 HP | 44810 | each | 01-08- 2026 | 01-01- 2060 | 2026-07-31
1582 | MATERIAL | OTHERMATERIALS | MR12222 | Soft Starter - HT - 3.3 KV - 201 to 250 HP | 897842 | each | 01-08- 2026 | 01-01- 2060 | 2026-07-31
1583 | MATERIAL | OTHERMATERIALS | MR12223 | Soft Starter - HT - 3.3 KV - 251 to 300 HP | 940000 | each | 01-08- 2026 | 01-01- 2060 | 2026-07-31
1584 | MATERIAL | OTHERMATERIALS | MR12224 | Soft Starter - HT - 3.3 KV -301 to 350 HP | 967310 | each | 01-08- 2026 | 01-01- 2060 | 2026-07-31
1585 | MATERIAL | OTHERMATERIALS | MR12225 | Soft Starter - HT - 3.3 KV -351 to 400 HP | 1080000 | each | 01-08- 2026 | 01-01- 2060 | 2026-07-31
1586 | MATERIAL | OTHERMATERIALS | MR12226 | Soft Starter - HT - 3.3 KV -401 to 450 HP | 1120000 | each | 01-08- 2026 | 01-01- 2060 | 2026-07-31
1587 | MATERIAL | OTHERMATERIALS | MR12227 | Soft Starter - HT - 3.3 KV -451 to 500 HP | 1188628 | each | 01-08- 2026 | 01-01- 2060 | 2026-07-31
1588 | MATERIAL | OTHERMATERIALS | MR12228 | Soft Starter - HT - 6.6 KV - 501 to 600 HP | 1225000 | each | 01-08- 2026 | 01-01- 2060 | 2026-07-31
1589 | MATERIAL | OTHERMATERIALS | MR12229 | Soft Starter - HT - 6.6 KV -601 to 700 HP | 1235610 | each | 01-08- 2026 | 01-01- 2060 | 2026-07-31
1590 | MATERIAL | OTHERMATERIALS | MR12230 | Soft Starter - HT - 6.6 KV -701 to 800 HP | 1255010 | each | 01-08- 2026 | 01-01- 2060 | 2026-07-31
1591 | MATERIAL | OTHERMATERIALS | MR12231 | Soft Starter - HT - 6.6 KV -801 to 900 HP | 1266600 | each | 01-08- 2026 | 01-01- 2060 | 2026-07-31
1592 | MATERIAL | OTHERMATERIALS | MR12232 | Soft Starter - HT - 6.6 KV - 901 to 1000 HP | 1295000 | each | 01-08- 2026 | 01-01- 2060 | 2026-07-31
1593 | MATERIAL | OTHERMATERIALS | MR12233 | Horizontal TEFC Squirrel Cage Induction Motors - 2 Pole - 0.37 KW | 7636 | each | 01-08- 2026 | 01-01- 2060 | 2026-07-31
1594 | MATERIAL | OTHERMATERIALS | MR12234 | Horizontal TEFC Squirrel Cage Induction Motors - 2 Pole - 0.55 KW | 8832 | each | 01-08- 2026 | 01-01- 2060 | 2026-07-31
1595 | MATERIAL | OTHERMATERIALS | MR12235 | Horizontal TEFC Squirrel Cage Induction Motors - 2 Pole - 0.75 KW | 5480 | each | 01-08- 2026 | 01-01- 2060 | 2026-07-31
1596 | MATERIAL | OTHERMATERIALS | MR12236 | Horizontal TEFC Squirrel Cage Induction Motors - 2 Pole - 1.1 KW | 5650 | each | 01-08- 2026 | 01-01- 2060 | 2026-07-31
1597 | MATERIAL | OTHERMATERIALS | MR12237 | Horizontal TEFC Squirrel Cage Induction Motors - 2 Pole - 1.5 KW | 6670 | each | 01-08- 2026 | 01-01- 2060 | 2026-07-31
1598 | MATERIAL | OTHERMATERIALS | MR12238 | Horizontal TEFC Squirrel Cage Induction Motors - 2 Pole - 2.2 KW | 8570 | each | 01-08- 2026 | 01-01- 2060 | 2026-07-31
1599 | MATERIAL | OTHERMATERIALS | MR12239 | Horizontal TEFC Squirrel Cage Induction Motors - 2 Pole - 3 KW | 17538 | each | 01-08- 2026 | 01-01- 2060 | 2026-07-31
1600 | MATERIAL | OTHERMATERIALS | MR12240 | Horizontal TEFC Squirrel Cage Induction Motors - 2 Pole - 3.7 KW | 10330 | each | 01-08- 2026 | 01-01- 2060 | 2026-07-31
1601 | MATERIAL | OTHERMATERIALS | MR12241 | Horizontal TEFC Squirrel Cage Induction Motors - 2 Pole - 5.5 KW | 18620 | each | 01-08- 2026 | 01-01- 2060 | 2026-07-31
1602 | MATERIAL | OTHERMATERIALS | MR12242 | Horizontal TEFC Squirrel Cage Induction Motors - 2 Pole - 7.5 KW | 19640 | each | 01-08- 2026 | 01-01- 2060 | 2026-07-31
1603 | MATERIAL | OTHERMATERIALS | MR12243 | Horizontal TEFC Squirrel Cage Induction Motors - 2 Pole - 9.3 KW | 32640 | each | 01-08- 2026 | 01-01- 2060 | 2026-07-31
1604 | MATERIAL | OTHERMATERIALS | MR12244 | Horizontal TEFC Squirrel Cage Induction Motors - 2 Pole - 11 KW | 33600 | each | 01-08- 2026 | 01-01- 2060 | 2026-07-31
1605 | MATERIAL | OTHERMATERIALS | MR12245 | Horizontal TEFC Squirrel Cage Induction Motors - 2 Pole - 15 KW | 37290 | each | 01-08- 2026 | 01-01- 2060 | 2026-07-31
1606 | MATERIAL | OTHERMATERIALS | MR12246 | Horizontal TEFC Squirrel Cage Induction Motors - 2 Pole - 18.5 KW | 47800 | each | 01-08- 2026 | 01-01- 2060 | 2026-07-31
1607 | MATERIAL | OTHERMATERIALS | MR12247 | Horizontal TEFC Squirrel Cage Induction Motors - 2 Pole - 22 KW | 50000 | each | 01-08- 2026 | 01-01- 2060 | 2026-07-31
1608 | MATERIAL | OTHERMATERIALS | MR12248 | Horizontal TEFC Squirrel Cage Induction Motors - 2 Pole - 30 KW | 75600 | each | 01-08- 2026 | 01-01- 2060 | 2026-07-31
1609 | MATERIAL | OTHERMATERIALS | MR12249 | Horizontal TEFC Squirrel Cage Induction Motors - 2 Pole - 37 KW | 89900 | each | 01-08- 2026 | 01-01- 2060 | 2026-07-31
1610 | MATERIAL | OTHERMATERIALS | MR12250 | Horizontal TEFC Squirrel Cage Induction Motors - 2 Pole - 45 KW | 111800 | each | 01-08- 2026 | 01-01- 2060 | 2026-07-31
1611 | MATERIAL | OTHERMATERIALS | MR12251 | Horizontal TEFC Squirrel Cage Induction Motors - 2 Pole - 55 KW | 144900 | each | 01-08- 2026 | 01-01- 2060 | 2026-07-31
1612 | MATERIAL | OTHERMATERIALS | MR12252 | Horizontal TEFC Squirrel Cage Induction Motors - 2 Pole - 75 KW | 184100 | each | 01-08- 2026 | 01-01- 2060 | 2026-07-31
1613 | MATERIAL | OTHERMATERIALS | MR12253 | Horizontal TEFC Squirrel Cage Induction Motors - 2 Pole - 90 KW | 201100 | each | 01-08- 2026 | 01-01- 2060 | 2026-07-31
1614 | MATERIAL | OTHERMATERIALS | MR12254 | Horizontal TEFC Squirrel Cage Induction Motors - 2 Pole - 110 KW | 286300 | each | 01-08- 2026 | 01-01- 2060 | 2026-07-31
1615 | MATERIAL | OTHERMATERIALS | MR12255 | Horizontal TEFC Squirrel Cage Induction Motors - 2 Pole - 132 KW | 340700 | each | 01-08- 2026 | 01-01- 2060 | 2026-07-31
1616 | MATERIAL | OTHERMATERIALS | MR12256 | Horizontal TEFC Squirrel Cage Induction Motors - 2 Pole - 160 KW | 369800 | each | 01-08- 2026 | 01-01- 2060 | 2026-07-31
1617 | MATERIAL | OTHERMATERIALS | MR12257 | Horizontal TEFC Squirrel Cage Induction Motors - 2 Pole - 180 KW | 389400 | each | 01-08- 2026 | 01-01- 2060 | 2026-07-31
1618 | MATERIAL | OTHERMATERIALS | MR12258 | Horizontal TEFC Squirrel Cage Induction Motors - 2 Pole - 200 KW | 413000 | each | 01-08- 2026 | 01-01- 2060 | 2026-07-31
1619 | MATERIAL | OTHERMATERIALS | MR12259 | Horizontal TEFC Squirrel Cage Induction Motors - 2 Pole - 225 KW | 481400 | each | 01-08- 2026 | 01-01- 2060 | 2026-07-31
1620 | MATERIAL | OTHERMATERIALS | MR12260 | Horizontal TEFC Squirrel Cage Induction Motors - 2 Pole - 250 KW | 498100 | each | 01-08- 2026 | 01-01- 2060 | 2026-07-31
1621 | MATERIAL | OTHERMATERIALS | MR12261 | Horizontal TEFC Squirrel Cage Induction Motors - 2 Pole - 275 KW | 528500 | each | 01-08- 2026 | 01-01- 2060 | 2026-07-31
1622 | MATERIAL | OTHERMATERIALS | MR12262 | Horizontal TEFC Squirrel Cage Induction Motors - 2 Pole - 315 KW | 565800 | each | 01-08- 2026 | 01-01- 2060 | 2026-07-31
1623 | MATERIAL | OTHERMATERIALS | MR12263 | Horizontal TEFC Squirrel Cage Induction Motors - 4 Pole - 0.37 KW | 6988 | each | 01-08- 2026 | 01-01- 2060 | 2026-07-31
1624 | MATERIAL | OTHERMATERIALS | MR12264 | Horizontal TEFC Squirrel Cage Induction Motors - 4 Pole - 0.55 KW | 5100 | each | 01-08- 2026 | 01-01- 2060 | 2026-07-31
1625 | MATERIAL | OTHERMATERIALS | MR12265 | Horizontal TEFC Squirrel Cage Induction Motors - 4 Pole - 0.75 KW | 5400 | each | 01-08- 2026 | 01-01- 2060 | 2026-07-31
1626 | MATERIAL | OTHERMATERIALS | MR12266 | Horizontal TEFC Squirrel Cage Induction Motors - 4 Pole - 1.1 KW | 6750 | each | 01-08- 2026 | 01-01- 2060 | 2026-07-31
1627 | MATERIAL | OTHERMATERIALS | MR12267 | Horizontal TEFC Squirrel Cage Induction Motors - 4 Pole - 1.5 KW | 8000 | each | 01-08- 2026 | 01-01- 2060 | 2026-07-31
1628 | MATERIAL | OTHERMATERIALS | MR12268 | Horizontal TEFC Squirrel Cage Induction Motors - 4 Pole - 2.2 KW | 9400 | each | 01-08- 2026 | 01-01- 2060 | 2026-07-31
1629 | MATERIAL | OTHERMATERIALS | MR12269 | Horizontal TEFC Squirrel Cage Induction Motors - 4 Pole - 3 KW | 17492 | each | 01-08- 2026 | 01-01- 2060 | 2026-07-31
1630 | MATERIAL | OTHERMATERIALS | MR12270 | Horizontal TEFC Squirrel Cage Induction Motors - 4 Pole - 3.7 KW | 12600 | each | 01-08- 2026 | 01-01- 2060 | 2026-07-31
1631 | MATERIAL | OTHERMATERIALS | MR12271 | Horizontal TEFC Squirrel Cage Induction Motors - 4 Pole - 5.5 KW | 17900 | each | 01-08- 2026 | 01-01- 2060 | 2026-07-31
1632 | MATERIAL | OTHERMATERIALS | MR12272 | Horizontal TEFC Squirrel Cage Induction Motors - 4 Pole - 7.5 KW | 20150 | each | 01-08- 2026 | 01-01- 2060 | 2026-07-31
1633 | MATERIAL | OTHERMATERIALS | MR12273 | Horizontal TEFC Squirrel Cage Induction Motors - 4 Pole - 9.3 KW | 32150 | each | 01-08- 2026 | 01-01- 2060 | 2026-07-31
1634 | MATERIAL | OTHERMATERIALS | MR12274 | Horizontal TEFC Squirrel Cage Induction Motors - 4 Pole - 11 KW | 33450 | each | 01-08- 2026 | 01-01- 2060 | 2026-07-31
1635 | MATERIAL | OTHERMATERIALS | MR12275 | Horizontal TEFC Squirrel Cage Induction Motors - 4 Pole - 15 KW | 41950 | each | 01-08- 2026 | 01-01- 2060 | 2026-07-31
1636 | MATERIAL | OTHERMATERIALS | MR12276 | Horizontal TEFC Squirrel Cage Induction Motors - 4 Pole - 18.5 KW | 52280 | each | 01-08- 2026 | 01-01- 2060 | 2026-07-31
1637 | MATERIAL | OTHERMATERIALS | MR12277 | Horizontal TEFC Squirrel Cage Induction Motors - 4 Pole - 22 KW | 56800 | each | 01-08- 2026 | 01-01- 2060 | 2026-07-31
1638 | MATERIAL | OTHERMATERIALS | MR12278 | Horizontal TEFC Squirrel Cage Induction Motors - 4 Pole - 30 KW | 79200 | each | 01-08- 2026 | 01-01- 2060 | 2026-07-31
1639 | MATERIAL | OTHERMATERIALS | MR12279 | Horizontal TEFC Squirrel Cage Induction Motors - 4 Pole - 37 KW | 88800 | each | 01-08- 2026 | 01-01- 2060 | 2026-07-31
1640 | MATERIAL | OTHERMATERIALS | MR12280 | Horizontal TEFC Squirrel Cage Induction Motors - 4 Pole - 45 KW | 104360 | each | 01-08- 2026 | 01-01- 2060 | 2026-07-31
1641 | MATERIAL | OTHERMATERIALS | MR12281 | Horizontal TEFC Squirrel Cage Induction Motors - 4 Pole - 55 KW | 137240 | each | 01-08- 2026 | 01-01- 2060 | 2026-07-31
1642 | MATERIAL | OTHERMATERIALS | MR12282 | Horizontal TEFC Squirrel Cage Induction Motors - 4 Pole - 75 KW | 170890 | each | 01-08- 2026 | 01-01- 2060 | 2026-07-31
1643 | MATERIAL | OTHERMATERIALS | MR12283 | Horizontal TEFC Squirrel Cage Induction Motors - 4 Pole - 90 KW | 197800 | each | 01-08- 2026 | 01-01- 2060 | 2026-07-31
1644 | MATERIAL | OTHERMATERIALS | MR12284 | Horizontal TEFC Squirrel Cage Induction Motors - 4 Pole - 110 KW | 244800 | each | 01-08- 2026 | 01-01- 2060 | 2026-07-31
1645 | MATERIAL | OTHERMATERIALS | MR12285 | Horizontal TEFC Squirrel Cage Induction Motors - 4 Pole - 132 KW | 287000 | each | 01-08- 2026 | 01-01- 2060 | 2026-07-31
1646 | MATERIAL | OTHERMATERIALS | MR12286 | Horizontal TEFC Squirrel Cage Induction Motors - 4 Pole - 160 KW | 345600 | each | 01-08- 2026 | 01-01- 2060 | 2026-07-31
1647 | MATERIAL | OTHERMATERIALS | MR12287 | Horizontal TEFC Squirrel Cage Induction Motors - 4 Pole - 180 KW | 360000 | each | 01-08- 2026 | 01-01- 2060 | 2026-07-31
1648 | MATERIAL | OTHERMATERIALS | MR12288 | Horizontal TEFC Squirrel Cage Induction Motors - 4 Pole - 200 KW | 378800 | each | 01-08- 2026 | 01-01- 2060 | 2026-07-31
1649 | MATERIAL | OTHERMATERIALS | MR12289 | Horizontal TEFC Squirrel Cage Induction Motors - 4 Pole - 225 KW | 474100 | each | 01-08- 2026 | 01-01- 2060 | 2026-07-31
1650 | MATERIAL | OTHERMATERIALS | MR12290 | Horizontal TEFC Squirrel Cage Induction Motors - 4 Pole - 250 KW | 514900 | each | 01-08- 2026 | 01-01- 2060 | 2026-07-31
1651 | MATERIAL | OTHERMATERIALS | MR12291 | Horizontal TEFC Squirrel Cage Induction Motors - 4 Pole - 275 KW | 515200 | each | 01-08- 2026 | 01-01- 2060 | 2026-07-31
1652 | MATERIAL | OTHERMATERIALS | MR12292 | Horizontal TEFC Squirrel Cage Induction Motors - 4 Pole - 315 KW | 596400 | each | 01-08- 2026 | 01-01- 2060 | 2026-07-31
1653 | MATERIAL | OTHERMATERIALS | MR12293 | Horizontal TEFC Squirrel Cage Induction Motors - 6 Pole - 0.37 KW | 10336 | each | 01-08- 2026 | 01-01- 2060 | 2026-07-31
1654 | MATERIAL | OTHERMATERIALS | MR12294 | Horizontal TEFC Squirrel Cage Induction Motors - 6 Pole - 0.55 KW | 5790 | each | 01-08- 2026 | 01-01- 2060 | 2026-07-31
1655 | MATERIAL | OTHERMATERIALS | MR12295 | Horizontal TEFC Squirrel Cage Induction Motors - 6 Pole - 0.75 KW | 6520 | each | 01-08- 2026 | 01-01- 2060 | 2026-07-31
1656 | MATERIAL | OTHERMATERIALS | MR12296 | Horizontal TEFC Squirrel Cage Induction Motors - 6 Pole - 1.1 KW | 7750 | each | 01-08- 2026 | 01-01- 2060 | 2026-07-31
1657 | MATERIAL | OTHERMATERIALS | MR12297 | Horizontal TEFC Squirrel Cage Induction Motors - 6 Pole - 1.5 KW | 10100 | each | 01-08- 2026 | 01-01- 2060 | 2026-07-31
1658 | MATERIAL | OTHERMATERIALS | MR12298 | Horizontal TEFC Squirrel Cage Induction Motors - 6 Pole - 2.2 KW | 11570 | each | 01-08- 2026 | 01-01- 2060 | 2026-07-31
1659 | MATERIAL | OTHERMATERIALS | MR12299 | Horizontal TEFC Squirrel Cage Induction Motors - 6 Pole - 3 KW | 29131 | each | 01-08- | 01-01- | 2026-07-31
1660 | MATERIAL | OTHERMATERIALS | MR12300 | Horizontal TEFC Squirrel Cage Induction Motors - 6 Pole - 3.7 KW | 17840 | each | 01-08- 2026 | 01-01- 2060 | 2026-07-31
1661 | MATERIAL | OTHERMATERIALS | MR12301 | Horizontal TEFC Squirrel Cage Induction Motors - 6 Pole - 5.5 KW | 21540 | each | 01-08- 2026 | 01-01- 2060 | 2026-07-31
1662 | MATERIAL | OTHERMATERIALS | MR12302 | Horizontal TEFC Squirrel Cage Induction Motors - 6 Pole - 7.5 KW | 31780 | each | 01-08- 2026 | 01-01- 2060 | 2026-07-31
1663 | MATERIAL | OTHERMATERIALS | MR12303 | Horizontal TEFC Squirrel Cage Induction Motors - 6 Pole - 9.3 KW | 36100 | each | 01-08- 2026 | 01-01- 2060 | 2026-07-31
1664 | MATERIAL | OTHERMATERIALS | MR12304 | Horizontal TEFC Squirrel Cage Induction Motors - 6 Pole - 11 KW | 39100 | each | 01-08- 2026 | 01-01- 2060 | 2026-07-31
1665 | MATERIAL | OTHERMATERIALS | MR12305 | Horizontal TEFC Squirrel Cage Induction Motors - 6 Pole - 15 KW | 51000 | each | 01-08- 2026 | 01-01- 2060 | 2026-07-31
1666 | MATERIAL | OTHERMATERIALS | MR12306 | Horizontal TEFC Squirrel Cage Induction Motors - 6 Pole - 18.5 KW | 68180 | each | 01-08- 2026 | 01-01- 2060 | 2026-07-31
1667 | MATERIAL | OTHERMATERIALS | MR12307 | Horizontal TEFC Squirrel Cage Induction Motors - 6 Pole - 22 KW | 74570 | each | 01-08- 2026 | 01-01- 2060 | 2026-07-31
1668 | MATERIAL | OTHERMATERIALS | MR12308 | Horizontal TEFC Squirrel Cage Induction Motors - 6 Pole - 30 KW | 103800 | each | 01-08- 2026 | 01-01- 2060 | 2026-07-31
1669 | MATERIAL | OTHERMATERIALS | MR12309 | Horizontal TEFC Squirrel Cage Induction Motors - 6 Pole - 37 KW | 130400 | each | 01-08- 2026 | 01-01- 2060 | 2026-07-31
1670 | MATERIAL | OTHERMATERIALS | MR12310 | Horizontal TEFC Squirrel Cage Induction Motors - 6 Pole - 45 KW | 163300 | each | 01-08- 2026 | 01-01- 2060 | 2026-07-31
1671 | MATERIAL | OTHERMATERIALS | MR12311 | Horizontal TEFC Squirrel Cage Induction Motors - 6 Pole - 55 KW | 187500 | each | 01-08- 2026 | 01-01- 2060 | 2026-07-31
1672 | MATERIAL | OTHERMATERIALS | MR12312 | Horizontal TEFC Squirrel Cage Induction Motors - 6 Pole - 75 KW | 219100 | each | 01-08- 2026 | 01-01- 2060 | 2026-07-31
1673 | MATERIAL | OTHERMATERIALS | MR12313 | Horizontal TEFC Squirrel Cage Induction Motors - 6 Pole - 90 KW | 274200 | each | 01-08- 2026 | 01-01- 2060 | 2026-07-31
1674 | MATERIAL | OTHERMATERIALS | MR12314 | Horizontal TEFC Squirrel Cage Induction Motors - 6 Pole - 110 KW | 305700 | each | 01-08- 2026 | 01-01- 2060 | 2026-07-31
1675 | MATERIAL | OTHERMATERIALS | MR12315 | Horizontal TEFC Squirrel Cage Induction Motors - 6 Pole - 132 KW | 356900 | each | 01-08- 2026 | 01-01- 2060 | 2026-07-31
1676 | MATERIAL | OTHERMATERIALS | MR12316 | Horizontal TEFC Squirrel Cage Induction Motors - 6 Pole - 160 KW | 405100 | each | 01-08- 2026 | 01-01- 2060 | 2026-07-31
1677 | MATERIAL | OTHERMATERIALS | MR12317 | Horizontal TEFC Squirrel Cage Induction Motors - 6 Pole - 180 KW | 459100 | each | 01-08- 2026 | 01-01- 2060 | 2026-07-31
1678 | MATERIAL | OTHERMATERIALS | MR12318 | Horizontal TEFC Squirrel Cage Induction Motors - 6 Pole - 200 KW | 491500 | each | 01-08- 2026 | 01-01- 2060 | 2026-07-31
1679 | MATERIAL | OTHERMATERIALS | MR12319 | Horizontal TEFC Squirrel Cage Induction Motors - 6 Pole - 225 KW | 506200 | each | 01-08- 2026 | 01-01- 2060 | 2026-07-31
1680 | MATERIAL | OTHERMATERIALS | MR12320 | Horizontal TEFC Squirrel Cage Induction Motors - 6 Pole - 250 KW | 541300 | each | 01-08- 2026 | 01-01- 2060 | 2026-07-31
1681 | MATERIAL | OTHERMATERIALS | MR12321 | Horizontal TEFC Squirrel Cage Induction Motors - 6 Pole - 275 KW | 629300 | each | 01-08- 2026 | 01-01- 2060 | 2026-07-31
1682 | MATERIAL | OTHERMATERIALS | MR12322 | Horizontal TEFC Squirrel Cage Induction Motors - 6 Pole - 315 KW | 779000 | each | 01-08- 2026 | 01-01- 2060 | 2026-07-31
1683 | MATERIAL | OTHERMATERIALS | MR12323 | Horizontal TEFC Squirrel Cage Induction Motors - 8 Pole - 0.37 KW | 12500 | each | 01-08- 2026 | 01-01- 2060 | 2026-07-31
1684 | MATERIAL | OTHERMATERIALS | MR12324 | Horizontal TEFC Squirrel Cage Induction Motors - 8 Pole - 0.55 KW | 13615 | each | 01-08- 2026 | 01-01- 2060 | 2026-07-31
1685 | MATERIAL | OTHERMATERIALS | MR12325 | Horizontal TEFC Squirrel Cage Induction Motors - 8 Pole - 0.75 KW | 16751 | each | 01-08- 2026 | 01-01- 2060 | 2026-07-31
1686 | MATERIAL | OTHERMATERIALS | MR12326 | Horizontal TEFC Squirrel Cage Induction Motors - 8 Pole -1.1 KW | 20385 | each | 01-08- 2026 | 01-01- 2060 | 2026-07-31
1687 | MATERIAL | OTHERMATERIALS | MR12327 | Horizontal TEFC Squirrel Cage Induction Motors - 8 Pole - 1.5 KW | 23621 | each | 01-08- 2026 | 01-01- 2060 | 2026-07-31
1688 | MATERIAL | OTHERMATERIALS | MR12328 | Horizontal TEFC Squirrel Cage Induction Motors - 8 Pole - 2.2 KW | 31262 | each | 01-08- 2026 | 01-01- 2060 | 2026-07-31
1689 | MATERIAL | OTHERMATERIALS | MR12329 | Horizontal TEFC Squirrel Cage Induction Motors - 8 Pole - 3 KW | 48084 | each | 01-08- 2026 | 01-01- 2060 | 2026-07-31
1690 | MATERIAL | OTHERMATERIALS | MR12330 | Horizontal TEFC Squirrel Cage Induction Motors - 8 Pole - 3.7 KW | 51901 | each | 01-08- 2026 | 01-01- 2060 | 2026-07-31
1691 | MATERIAL | OTHERMATERIALS | MR12331 | Horizontal TEFC Squirrel Cage Induction Motors - 8 Pole - 5.5 KW | 63198 | each | 01-08- 2026 | 01-01- 2060 | 2026-07-31
1692 | MATERIAL | OTHERMATERIALS | MR12332 | Horizontal TEFC Squirrel Cage Induction Motors - 8 Pole - 7.5 KW | 77930 | each | 01-08- 2026 | 01-01- 2060 | 2026-07-31
1693 | MATERIAL | OTHERMATERIALS | MR12333 | Horizontal TEFC Squirrel Cage Induction Motors - 8 Pole - 9.3 KW | 101342 | each | 01-08- 2026 | 01-01- 2060 | 2026-07-31
1694 | MATERIAL | OTHERMATERIALS | MR12334 | Horizontal TEFC Squirrel Cage Induction Motors - 8 Pole - 11 KW | 106874 | each | 01-08- 2026 | 01-01- 2060 | 2026-07-31
1695 | MATERIAL | OTHERMATERIALS | MR12335 | Horizontal TEFC Squirrel Cage Induction Motors - 8 Pole -15 KW | 149035 | each | 01-08- 2026 | 01-01- 2060 | 2026-07-31
1696 | MATERIAL | OTHERMATERIALS | MR12336 | Horizontal TEFC Squirrel Cage Induction Motors - 8 Pole -18.5 KW | 191257 | each | 01-08- 2026 | 01-01- 2060 | 2026-07-31
1697 | MATERIAL | OTHERMATERIALS | MR12337 | Horizontal TEFC Squirrel Cage Induction Motors - 8 Pole - 22 KW | 229942 | each | 01-08- 2026 | 01-01- 2060 | 2026-07-31
1698 | MATERIAL | OTHERMATERIALS | MR12338 | Horizontal TEFC Squirrel Cage Induction Motors - 8 Pole - 30 KW | 289198 | each | 01-08- 2026 | 01-01- 2060 | 2026-07-31
1699 | MATERIAL | OTHERMATERIALS | MR12339 | Horizontal TEFC Squirrel Cage Induction Motors - 8 Pole - 37 KW | 310450 | each | 01-08- 2026 | 01-01- 2060 | 2026-07-31
1700 | MATERIAL | OTHERMATERIALS | MR12340 | Horizontal TEFC Squirrel Cage Induction Motors - 8 Pole - 45 KW | 404858 | each | 01-08- 2026 | 01-01- 2060 | 2026-07-31
1701 | MATERIAL | OTHERMATERIALS | MR12341 | Horizontal TEFC Squirrel Cage Induction Motors - 8 Pole - 55 KW | 445528 | each | 01-08- 2026 | 01-01- 2060 | 2026-07-31
1702 | MATERIAL | OTHERMATERIALS | MR12342 | Horizontal TEFC Squirrel Cage Induction Motors - 8 Pole - 75 KW | 542376 | each | 01-08- 2026 | 01-01- 2060 | 2026-07-31
1703 | MATERIAL | OTHERMATERIALS | MR12343 | Horizontal TEFC Squirrel Cage Induction Motors - 8 Pole - 90 KW | 673465 | each | 01-08- 2026 | 01-01- 2060 | 2026-07-31
1704 | MATERIAL | OTHERMATERIALS | MR12344 | Horizontal TEFC Squirrel Cage Induction Motors - 8 Pole - 110 KW | 800878 | each | 01-08- 2026 | 01-01- 2060 | 2026-07-31
1705 | MATERIAL | OTHERMATERIALS | MR12345 | Horizontal TEFC Squirrel Cage Induction Motors - 8 Pole - 132 KW | 917570 | each | 01-08- 2026 | 01-01- 2060 | 2026-07-31
1706 | MATERIAL | OTHERMATERIALS | MR12346 | Horizontal TEFC Squirrel Cage Induction Motors - 8 Pole - 200 KW | 1160936 | each | 01-08- 2026 | 01-01- 2060 | 2026-07-31
1707 | MATERIAL | OTHERMATERIALS | MR12347 | Horizontal TEFC Squirrel Cage Induction Motors - 8 Pole - 225 KW | 1243677 | each | 01-08- 2026 | 01-01- 2060 | 2026-07-31
1708 | MATERIAL | OTHERMATERIALS | MR12348 | Horizontal TEFC Squirrel Cage Induction Motors - 8 Pole - 250 KW | 1747314 | each | 01-08- 2026 | 01-01- 2060 | 2026-07-31
1709 | MATERIAL | OTHERMATERIALS | MR12349 | Horizontal TEFC Squirrel Cage Induction Motors - 8 Pole - 275 KW | 2550000 | each | 01-08- 2026 | 01-01- 2060 | 2026-07-31
1710 | MATERIAL | OTHERMATERIALS | MR12350 | Horizontal TEFC Squirrel Cage Induction Motors - 8 Pole - 315 KW | 2850000 | each | 01-08- 2026 | 01-01- 2060 | 2026-07-31
1711 | SERVICE | OTHERMATERIALS | MR20001 | Mobilization including transportation of all necessary plant and equipment's and materials of boring, field testing and sampling and demobilization after completing the work - For machine boring. | 15798 | set | 01-08- 2026 | 01-01- 2060 | 2026-07-31
1712 | SERVICE | OTHERMATERIALS | MR20002 | Mobilization including transportation of all necessary plant and equipment's and materials of boring, field testing and sampling and demobilization after completing the work - For hand boring. | 8173 | set | 01-08- 2026 | 01-01- 2060 | 2026-07-31
1713 | SERVICE | OTHERMATERIALS | MR20003 | Setting up boring at each bore hole locations including carrying all necessary plant, equipment and materials of boring and field tests and collection of samples at each bore hole location - For machine boring. | 3000 | Bore Holes | 01-08- 2026 | 01-01- 2060 | 2026-07-31
1714 | SERVICE | OTHERMATERIALS | MR20004 | Setting up boring at each bore hole locations including carrying all necessary plant, equipment and materials of boring and field tests and collection of samples at each bore hole location - For hand boring. | 600 | Bore Holes | 01-08- 2026 | 01-01- 2060 | 2026-07-31
1715 | SERVICE | OTHERMATERIALS | MR20005 | Boring with rotary power drilling equipment's in - all types of soil having N value less than 50 excluding hard rock, soft rock or medium rock for strata upto 10m including conducting necessary S.P.T and recovery of undisturbed soil samples at 5m intervals - For ordinary soil. | 923 | metre | 01-08- 2026 | 01-01- 2060 | 2026-07-31
1716 | SERVICE | OTHERMATERIALS | MR20006 | Boring with rotary power drilling equipment's in - all types of soil having N value less than 50 excluding hard rock, soft rock or medium rock for strata upto 10m including conducting necessary S.P.T and recovery of undisturbed soil samples at 5m intervals - For under water. | 1200 | metre | 01-08- 2026 | 01-01- 2060 | 2026-07-31
1717 | SERVICE | OTHERMATERIALS | MR20007 | Boring with rotary power drilling equipment's in - all types of soil having N value less than 50 excluding hard rock, soft rock or medium rock for strata next 10m and upto a depth of 20m including conducting necessary S.P.T and recovery of undisturbed soil samples at 5m intervals - For ordinary soil. | 1025 | metre | 01-08- 2026 | 01-01- 2060 | 2026-07-31
1718 | SERVICE | OTHERMATERIALS | MR20008 | Boring with rotary power drilling equipment's in - all types of soil having N value less than 50 excluding hard rock, soft rock or medium rock for strata next 10m and upto a depth of 20m including conducting necessary S.P.T and recovery of undisturbed soil samples at 5m intervals - For under water. | 1300 | metre | 01-08- 2026 | 01-01- 2060 | 2026-07-31
1719 | SERVICE | OTHERMATERIALS | MR20009 | Boring with rotary power drilling equipment's in - all types of soil having N value less than 50 excluding hard rock, soft rock or medium rock for strata next 10m and upto a depth of 30m including conducting necessary S.P.T and recovery of undisturbed soil samples at 5m intervals - For ordinary soil. | 1050 | metre | 01-08- 2026 | 01-01- 2060 | 2026-07-31
1720 | SERVICE | OTHERMATERIALS | MR20010 | Boring with rotary power drilling equipment's in - all types of soil having N value less than 50 excluding hard rock, soft rock or medium rock for strata next 10m and upto a depth of 30m including conducting necessary S.P.T and recovery of undisturbed soil samples at 5m intervals - For under water. | 1400 | metre | 01-08- 2026 | 01-01- 2060 | 2026-07-31
1721 | SERVICE | OTHERMATERIALS | MR20011 | Boring with rotary power drilling equipment's in - all types of soil having N value less than 50 excluding hard rock, soft rock or medium rock for strata above 30m depth including conducting necessary S.P.T and recovery of undisturbed soil samples at 5m intervals - For ordinary soil. | 1100 | metre | 01-08- 2026 | 01-01- 2060 | 2026-07-31
1722 | SERVICE | OTHERMATERIALS | MR20012 | Boring with rotary power drilling equipment's in - all types of soil having N value less than 50 excluding hard rock, soft rock or medium rock for strata above 30m depth including conducting necessary S.P.T and recovery of undisturbed soil samples at 5m intervals - For under water. | 1500 | metre | 01-08- 2026 | 01-01- 2060 | 2026-07-31
1723 | SERVICE | OTHERMATERIALS | MR20013 | Boring through all type of hard rock or similar refusal strata of N value greater than 50 using diamond core drilling bit for in land under water and banks of river. | 4941 | metre | 01-08- 2026 | 01-01- 2060 | 2026-07-31
1724 | SERVICE | OTHERMATERIALS | MR20014 | Boring through all classes of rock excluding hard rocks having N value greater than 50 using tungsten carbide drilling bit - In land | 2401 | metre | 01-08- 2026 | 01-01- 2060 | 2026-07-31
1725 | SERVICE | OTHERMATERIALS | MR20015 | Boring through all classes of rock excluding hard rocks having N value greater than 50 using tungsten carbide drilling bit - In Water | 2628 | metre | 01-08- 2026 | 01-01- 2060 | 2026-07-31
1726 | SERVICE | OTHERMATERIALS | MR20016 | Recovering undisturbed soil samples using thin tube sampler of 75mm.to 100mm length internal dia 500mm length conforming to relevant IS Code at any required depth including clearing the bore hole etc complete. | 518 | each | 01-08- 2026 | 01-01- 2060 | 2026-07-31
1727 | SERVICE | OTHERMATERIALS | MR20017 | Conducting standard penetration test in bore hole at any depth. | 203 | each | 01-08- 2026 | 01-01- 2060 | 2026-07-31
1728 | SERVICE | OTHERMATERIALS | MR20018 | Recovering disturbed samples and preserving the same in air tight sample containers including waxing labelling packing storing including cost of containers as per IS Code. | 63 | each | 01-08- 2026 | 01-01- 2060 | 2026-07-31
1729 | SERVICE | OTHERMATERIALS | MR20019 | Erecting platform over 2 nos of 2nd Class Boat using Mango wood planks of not less than 30 mm thick, Mango wood joists of 100 mm x 70 mm at 60 cm intervals including labour and hire of all materials and dismantling the platform after completion of work etc complete. excluding hire of boats (A Platform of minimum size 6.00 m x 5.00 m will be required) | 494 | sqm | 01-08- 2026 | 01-01- 2060 | 2026-07-31
1730 | SERVICE | OTHERMATERIALS | MR20020 | Hire charges for providing 2 nos of 2nd Class boat with boatman for erecting the platform over which the boring plant is to be erected, and 1 no of 2nd Class boat with 1 boatman for conveying the departmental staff and labour engaged from the banks to platform and back etc. | 2087 | Day | 01-08- 2026 | 01-01- 2060 | 2026-07-31
1731 | SERVICE | OTHERMATERIALS | MR20021 | Compilation of all field data with recommendation for a suitable foundation after conducting necessary lab test (report in triplicate) - Machine boring for 5 bore holes. | 10000 | set | 01-08- 2026 | 01-01- 2060 | 2026-07-31
1732 | SERVICE | OTHERMATERIALS | MR20022 | Compilation of all field data with recommendation for a suitable foundation after conducting necessary lab test (report in triplicate) - Hand boring for 5 bore holes. | 5000 | set | 01-08- 2026 | 01-01- 2060 | 2026-07-31
1733 | SERVICE | OTHERMATERIALS | MR20023 | Compilation of all field data with recommendation for a suitable foundation after conducting necessary lab test (report in triplicate) - Machine boring - Extra for additional set for bore holes exceeding 5 nos. | 2000 | set | 01-08- 2026 | 01-01- 2060 | 2026-07-31
1734 | SERVICE | OTHERMATERIALS | MR20024 | Total station surveying and preparation of site plan - Plain and open area without hindrance to line of sight with 1 m contour intervals , with 5m x 5m interval. | 9703 | Hectare | 01-08- 2026 | 01-01- 2060 | 2026-07-31
1735 | SERVICE | OTHERMATERIALS | MR20025 | Total station surveying and preparation of site plan - Plain built up area with hindrance to line of sight due to buildings/structures. | 11131 | Hectare | 01-08- 2026 | 01-01- 2060 | 2026-07-31
1736 | SERVICE | OTHERMATERIALS | MR20026 | Total station surveying and preparation of site plan - In hilly terrain | 11790 | Hectare | 01-08- 2026 | 01-01- 2060 | 2026-07-31
1737 | SERVICE | OTHERMATERIALS | MR20027 | Providing access to the site clearing site and making good for surveying in order to provide clear line of site devoid of any hindrance due to vegetation etc. and clearing areas for station points. | 4147 | Hectare | 01-08- 2026 | 01-01- 2060 | 2026-07-31
1738 | SERVICE | OTHERMATERIALS | MR20028 | Cross sectional details - River. | 9 | sqm | 01-08- 2026 | 01-01- 2060 | 2026-07-31
1739 | SERVICE | OTHERMATERIALS | MR20029 | Cross sectional details - Thodu. | 5 | sqm | 01-08- 2026 | 01-01- 2060 | 2026-07-31
1740 | SERVICE | OTHERMATERIALS | MR20030 | Hydraulic Velocity Calculation - River. | 1294 | set | 01-08- 2026 | 01-01- 2060 | 2026-07-31
1741 | SERVICE | OTHERMATERIALS | MR20031 | Hydraulic Velocity Calculation - Thodu. | 808 | set | 01-08- | 01-01- | 2026-07-31
1742 | SERVICE | OTHERMATERIALS | MR20032 | Preparation of Detailed Project Report of the bridge works containing alignment plan, key plan, contour plan , index map, longitudinal and cross section of road and River/Thodu cross section of bridge hydraulic and velocity calculations including neat filing and supplying five set DPR etc. as per the directions of the departmental officers. | 33989 | set | 01-08- 2026 | 01-01- 2060 | 2026-07-31
1743 | SERVICE | OTHERMATERIALS | MR20033 | Providing access to the site,clearing site and making good to erecting and conducting soil testing transfers within the site and for any other temporary arrangements to be erected within the area in connection with conducting soil testing. | 29 | sqm | 01-08- 2026 | 01-01- 2060 | 2026-07-31
1744 | SERVICE | OTHERMATERIALS | MR20034 | Structural design of building up to 1000 m2. | 65 | sqm | 01-08- 2026 | 01-01- 2060 | 2026-07-31
1745 | SERVICE | OTHERMATERIALS | MR20035 | Structural design of building for additional area. | 50 | sqm | 01-08- 2026 | 01-01- 2060 | 2026-07-31
1746 | SERVICE | OTHERMATERIALS | MR20036 | Preparation of structural design for infrastructures such as water tank, sump, culverts, retaining wall etc. | 0 | Percentage | 01-08- 2026 | 01-01- 2060 | 2026-07-31
1747 | SERVICE | OTHERMATERIALS | MR20037 | Preparation of detailed estimate based on standard data | 0 | Percentage | 01-08- 2026 | 01-01- 2060 | 2026-07-31
1748 | SERVICE | OTHERMATERIALS | MR20038 | Preparation of architectural drawing | 1 | Percentage | 01-08- 2026 | 01-01- 2060 | 2026-07-31