## Sheet1
Item Name | Item Unit | Main Category | Sub Category 1 | Sub Category 2 | C1 | C2 | Indexed | Unit Price | District | Index
Earth work in surface excavation not exceeding 30 cm in depth but exceeding 1.5m in width as well as 10 sqm on plan including disposal of excavated earth up to 50 m and lift up to 1.5 m, disposed soil to be levelled and neatly dressed: All Kinds of soil (PRICE Code: 2.1.1) | sqm | PRICE Data | Earth Work | Others |  | 92.9 | 0 | 92.9 | Name | 0
Providing and fixing PVC pipes includings of pipes with one step PVC solvent cement, trenching refilling & testing of joints complete as per direction of Engineer in Charge. 63mm dia 6Kgf/cm2 (PRICE Code: 50.18.9.7.1) | metre | PRICE Data | Approved Observed data | PVC Pipes With Trenching |  | 315 | 0 | 315
Providing and fixing PVC pipes includings jointing of pipes with one step PVC solvent cement, trenching, refilling & testing of joints complete as per direction of Engineer in Charge.63mm dia 4kgf/cm2 (PRICE Code: 50.18.9.7.2) | metre | PRICE Data | Approved Observed data | PVC Pipes With Trenching |  | 272.35 | 0 | 272.35
Providing and fixing PVC pipes includings jointing of pipes with one step PVC solvent cement, trenching, refilling & testing of Joints complete as per direction of engineer in charge.110mm dia 6Kgf/cm2 (PRICE Code: 50.18.9.9.1) | metre | PRICE Data | Approved Observed data | PVC Pipes With Trenching |  | 483.55 | 0 | 483.55
Providing and fixing PVC pipes includes joints of pipes with one step PVC solvent cement, trenching, refilling & testing of joints complete as per direction of Engineer in CHarge. 110mm dia 4kg/cm2 (PRICE Code: 50.18.9.9.2) | metre | PRICE Data | Approved Observed data | PVC Pipes With Trenching |  | 433.55 | 0 | 433.55
Providing and fixing PVC pipes includings jointing of pipes with one step PVC solvent cement, trenching, refilling & testing of joints complete as per direction of Engineer in Charge. 75mm dia 6kgf/ cm2 (PRICE Code: 50.18.9.8.1) | metre | PRICE Data | Approved Observed data | PVC Pipes With Trenching |  | 328.45 | 0 | 328.45
Providing and fixing PVC pipes includings of pipes with one step PVC solvent cement, trenching and refilling & testing of joints complete as per direction of Engineer in Charge. 75mm dia 4kgf/cm2 (PRICE Code: 50.18.9.8.2) | metre | PRICE Data | Approved Observed data | PVC Pipes With Trenching |  | 286.95 | 0 | 286.95
Providing and fixing PVC pipes includings jointing of pipes with one step pvc solvent cement, trenching , refilling & testing of joints complete as per direction of Engineer in Charge. 150mm dia 6kgf/cm2 (PRICE Code: 50.18.9.10.1) | metre | PRICE Data | Approved Observed data | PVC Pipes With Trenching |  | 860.4 | 0 | 860.4
Earth work in excavation by mechanical means (Hydraulic excavator) /manual means in foundation trenches or drains (not exceeding 1.5 m in width or 10 sqm on plan), including dressing of sides and ramming of bottoms, lift up to 1.5 m, including getting out the excavated soil and disposal of surplus excavated soil as directed, within a lead of 50 m. All kinds of soil (PRICE Code: 2.8.1) | cum | PRICE Data | Earth Work | Others |  | 249.05 | 0 | 249.05
Providing and laying in position cement concrete of specified grade excluding the cost of centering and shuttering - All work up to plinth level: 1:2:4 (cement : 2 coarse sand : 4 graded stone aggregate 20mm nominal size) (PRICE Code: 4.1.3) | cum | PRICE Data | Concrete work | PCC |  | 6393.9 | 0 | 6393.9
Providing and laying in position specified grade of reinforced cement concrete, excluding the cost of centering, shuttering, finishing and reinforcement - All work up to plinth level: 1:2:4 ( 1 cement : 2 coarse sand : 4 graded stone aggregate 20mm nominal size) (PRICE Code: 5.1.3) | cum | PRICE Data | Reinforced Cement Concrete | RCC |  | 6897.85 | 0 | 6897.85
Steel reinforcement for R.C.C work including straightening, cutting, bending, placing in position and binding all complete upto plinth level Mild steel and Medium Tensile steel bars (PRICE Code: 5.22.1) | kg | PRICE Data | Reinforced Cement Concrete | RCC Reinforcement |  | 77.25 | 0 | 77.25
Structural steel work in single section, fixed with or without connecting plate, including cutting, hoisting, fixing in position and applying a priming coat of approved steel primer all complete. (PRICE Code: 10.1) | kilogram | PRICE Data | Steel Work | Others |  | 81.25 | 0 | 81.25
Providing and fixing bolts including nuts and washers complete. (PRICE Code: 10.2) | kg | PRICE Data | Steel Work | Others |  | 121.65 | 0 | 121.65
Earth work in excavation by mechanical means (Hydraulic excavator) /manual means in foundation trenches or drains (not exceeding 1.5 m in width or 10 sqm on plan), including dressing of sides and ramming of bottoms, lift up to 1.5 m, including getting out the excavated soil and disposal of surplus excavated soil as directed, within a lead of 50 m. All kinds of soil (PRICE Code: 2.8.1) | cum | PRICE Data | Earth Work | Others |  | 249.05 | 0 | 249.05
Extra for every additional lift 1.5 m or part there of in excavation / banking excavated or stacked materials. All kinds of soil (PRICE Code: 2.26.1) | cum | PRICE Data | Earth Work | Others |  | 90.7 | 0 | 90.7
Providing and laying in position cement concrete of specified grade excluding the cost of centering and shuttering - All work up to plinth level: 1:2:4 (cement : 2 coarse sand : 4 graded stone aggregate 20mm nominal size) (PRICE Code: 4.1.3) | cum | PRICE Data | Concrete work | PCC |  | 6393.9 | 0 | 6393.9
Brick work with common burnt clay F.P.S. (non modular) bricks of class designation 7.5 in superstructure above plinth level up to floor V level in all shapes and sizes in: Cement mortar 1:4 ( 1 cement : 4 coarse sand)(from floor 2 level up to floor 5 level) (PRICE Code: 6.4.1) | cum | PRICE Data | Brick Work | Others |  | 7389.6 | 0 | 7389.6
Steel reinforcement for R.C.C work including straightening, cutting, bending, placing in position and binding all complete upto plinth level Mild steel and Medium Tensile steel bars (PRICE Code: 5.22.1) | kg | PRICE Data | Reinforced Cement Concrete | RCC Reinforcement |  | 77.25 | 0 | 77.25
Providing and laying in position cement concrete of specified grade excluding the cost of centering and shuttering - All work up to plinth level: 1:1/2:3 (cement : 11/2 coarse sand : 3 graded stone aggregate 20mm nominal size) (PRICE Code: 4.1.2) | cum | PRICE Data | Concrete work | PCC |  | 6757.2 | 0 | 6757.2
Centering and shuttering including strutting, propping etc. and removal of form work for: Foundations, footings, bases for columns (PRICE Code: 4.3.1) | sqm | PRICE Data | Concrete work | Form Work |  | 267.35 | 0 | 267.35
12mm cement plaster of mix: 1:4 ( 1 cement : 4 fine sand) (PRICE Code: 13.1.1) | sqm | PRICE Data | Finishing | Plastering |  | 255.9 | 0 | 255.9
Painting with silicon & acrylic emulsion based water thinnable sealer of approved brand and manufacture on wet or patchy portion of plastered surfaces: Two coats (PRICE Code: 13.51.2) | sqm | PRICE Data | Finishing | Others |  | 115.15 | 0 | 115.15
Lettering with black Japan pint of approved brand and manufacture (PRICE Code: 13.71) | per Letter per cm height | PRICE Data | Finishing | Others |  | 4.4 | 0 | 4.4
Laterate masonry with neatly dressed laterate stone of size 40x20x15cm or nearest size in cement mortar 1:6 for super structure above plinth level up to floor two level including all cost of materials, labour charges etc. (PRICE Code: 50.6.7.2) | cum | PRICE Data | Approved Observed data | Others |  | 7268.8 | 0 | 7268.8
Laterate masonry with neatly dressed laterate stone of size 40x20x15cm or nearest size in cement mortar 1:6 for foundation and basement including all cost of materials, labour charges etc. (PRICE Code: 50.6.7.1) | cum | PRICE Data | Approved Observed data | Others |  | 6657.9 | 0 | 6657.9
Solid masonry using pre cast solid blocks (factory made) of size 30x20x15cm or nearest available size confirming to IS 2185 part I of 1979 for super structure up to floor two level with thickness 15cm in : CM 1:6 ( 1 cement : 6 coarse sand) etc complete (PRICE Code: 50.6.2.2) | cum | PRICE Data | Approved Observed data | Others |  | 6306.3 | 0 | 6306.3
Providing and fixing double scaffolding system (cup lock type) on the exterior side, upto seven story hight made with 40mm dia. M.S. tube 1.5 m centre to centre, horizontal & vertical tubes joining with cup & lock system with M.S. tubes, M.S. tube challies, M.S. clamps and M.S. staricase system in the scaffolding for working platform etc. and maintaining it in a serviceable condition for the required duration as approved and removing it there after. The scaffolding system shall be stiffened with bracings, runners, connection with the building etc wherever required for inspection of work at required location with essential safety features for the workmen etc. complete as per directions and approval of Engineer- in Charge. The elevational area of the scaffolding shall be measured for payment purpose. The payment will be made once irrespective of duration of scaffolding. Note:- This item to be used for maintenance work judicially, necessary deduction for scaffolding in the existing item to be done . (PRICE Code: 14.72) | sqm | PRICE Data | Repairs to Buildings | Others |  | 247.4 | 0 | 247.4

## Sheet2
username | password | index | office
gwdtvm | gwdtvm | 0.4766 | thiruvananthapuram
gwdklm | gwdklm | 0.4445 | kollam
gwdpta | gwdpta | 0.4445 | pathanamthitta
gwdalp | gwdalp | 0.4445 | alappuzha
gwdktm | gwdktm | 0.4445 | kottayam
gwdidk | gwdidk | 0.4445 | idukki
gwdekm | gwdekm | 0.4445 | ernakulam
gwdtsr | gwdtsr | 0.4445 | thrissur
gwdpkd | gwdpkd | 0.4445 | palakkad
gwdmlp | gwdmlp | 0.4445 | malappuram
gwdkkd | gwdkkd | 0.3268 | kozhikode
gwdwyd | gwdwyd | 0.3482 | wayanad
gwdknr | gwdknr | 0.3482 | kannur
gwdkgd | gwdkgd | 0.3589 | kasaragod

## gwdtvm
Item Name | Item Unit | Main Category | Sub Category 1 | Sub Category 2 | C1 | C2 | Indexed | Unit Price | District | Index
#VALUE! | sqm | PRICE Data | Earth Work | Others |  | 92.9 | 44.2761 | 137.1761 | thiruvananthapuram | 0.4766
Providing and fixing PVC pipes includings of pipes with one step PVC solvent cement, trenching refilling & testing of joints complete as per direction of Engineer in Charge. 63mm dia 6Kgf/cm2 (PRICE Code: 50.18.9.7.1) | metre | PRICE Data | Approved Observed data | PVC Pipes With Trenching |  | 315 | 150.129 | 465.129
Providing and fixing PVC pipes includings jointing of pipes with one step PVC solvent cement, trenching, refilling & testing of joints complete as per direction of Engineer in Charge.63mm dia 4kgf/cm2 (PRICE Code: 50.18.9.7.2) | metre | PRICE Data | Approved Observed data | PVC Pipes With Trenching |  | 272.35 | 129.802 | 402.152
Providing and fixing PVC pipes includings jointing of pipes with one step PVC solvent cement, trenching, refilling & testing of Joints complete as per direction of engineer in charge.110mm dia 6Kgf/cm2 (PRICE Code: 50.18.9.9.1) | metre | PRICE Data | Approved Observed data | PVC Pipes With Trenching |  | 483.55 | 230.4599 | 714.0099
Providing and fixing PVC pipes includes joints of pipes with one step PVC solvent cement, trenching, refilling & testing of joints complete as per direction of Engineer in CHarge. 110mm dia 4kg/cm2 (PRICE Code: 50.18.9.9.2) | metre | PRICE Data | Approved Observed data | PVC Pipes With Trenching |  | 433.55 | 206.6299 | 640.1799
Providing and fixing PVC pipes includings jointing of pipes with one step PVC solvent cement, trenching, refilling & testing of joints complete as per direction of Engineer in Charge. 75mm dia 6kgf/ cm2 (PRICE Code: 50.18.9.8.1) | metre | PRICE Data | Approved Observed data | PVC Pipes With Trenching |  | 328.45 | 156.5393 | 484.9893
Providing and fixing PVC pipes includings of pipes with one step PVC solvent cement, trenching and refilling & testing of joints complete as per direction of Engineer in Charge. 75mm dia 4kgf/cm2 (PRICE Code: 50.18.9.8.2) | metre | PRICE Data | Approved Observed data | PVC Pipes With Trenching |  | 286.95 | 136.7604 | 423.7104
Providing and fixing PVC pipes includings jointing of pipes with one step pvc solvent cement, trenching , refilling & testing of joints complete as per direction of Engineer in Charge. 150mm dia 6kgf/cm2 (PRICE Code: 50.18.9.10.1) | metre | PRICE Data | Approved Observed data | PVC Pipes With Trenching |  | 860.4 | 410.0666 | 1270.4666
#VALUE! | cum | PRICE Data | Earth Work | Others |  | 249.05 | 118.6972 | 367.7472
Providing and laying in position cement concrete of specified grade excluding the cost of centering and shuttering - All work up to plinth level: 1:2:4 (cement : 2 coarse sand : 4 graded stone aggregate 20mm nominal size) (PRICE Code: 4.1.3) | cum | PRICE Data | Concrete work | PCC |  | 6393.9 | 3047.3327 | 9441.2327
#VALUE! | cum | PRICE Data | Reinforced Cement Concrete | RCC |  | 6897.85 | 3287.5153 | 10185.3653
Steel reinforcement for R.C.C work including straightening, cutting, bending, placing in position and binding all complete upto plinth level Mild steel and Medium Tensile steel bars (PRICE Code: 5.22.1) | kg | PRICE Data | Reinforced Cement Concrete | RCC Reinforcement |  | 77.25 | 36.8174 | 114.0674
Structural steel work in single section, fixed with or without connecting plate, including cutting, hoisting, fixing in position and applying a priming coat of approved steel primer all complete. (PRICE Code: 10.1) | kilogram | PRICE Data | Steel Work | Others |  | 81.25 | 38.7238 | 119.9737
Providing and fixing bolts including nuts and washers complete. (PRICE Code: 10.2) | kg | PRICE Data | Steel Work | Others |  | 121.65 | 57.9784 | 179.6284
#VALUE! | cum | PRICE Data | Earth Work | Others |  | 249.05 | 118.6972 | 367.7472
Extra for every additional lift 1.5 m or part there of in excavation / banking excavated or stacked materials. All kinds of soil (PRICE Code: 2.26.1) | cum | PRICE Data | Earth Work | Others |  | 90.7 | 43.2276 | 133.9276
Providing and laying in position cement concrete of specified grade excluding the cost of centering and shuttering - All work up to plinth level: 1:2:4 (cement : 2 coarse sand : 4 graded stone aggregate 20mm nominal size) (PRICE Code: 4.1.3) | cum | PRICE Data | Concrete work | PCC |  | 6393.9 | 3047.3327 | 9441.2327
#VALUE! | cum | PRICE Data | Brick Work | Others |  | 7389.6 | 3521.8834 | 10911.4834
Steel reinforcement for R.C.C work including straightening, cutting, bending, placing in position and binding all complete upto plinth level Mild steel and Medium Tensile steel bars (PRICE Code: 5.22.1) | kg | PRICE Data | Reinforced Cement Concrete | RCC Reinforcement |  | 77.25 | 36.8174 | 114.0674
Providing and laying in position cement concrete of specified grade excluding the cost of centering and shuttering - All work up to plinth level: 1:1/2:3 (cement : 11/2 coarse sand : 3 graded stone aggregate 20mm nominal size) (PRICE Code: 4.1.2) | cum | PRICE Data | Concrete work | PCC |  | 6757.2 | 3220.4815 | 9977.6815
Centering and shuttering including strutting, propping etc. and removal of form work for: Foundations, footings, bases for columns (PRICE Code: 4.3.1) | sqm | PRICE Data | Concrete work | Form Work |  | 267.35 | 127.419 | 394.769
12mm cement plaster of mix: 1:4 ( 1 cement : 4 fine sand) (PRICE Code: 13.1.1) | sqm | PRICE Data | Finishing | Plastering |  | 255.9 | 121.9619 | 377.8619
Painting with silicon & acrylic emulsion based water thinnable sealer of approved brand and manufacture on wet or patchy portion of plastered surfaces: Two coats (PRICE Code: 13.51.2) | sqm | PRICE Data | Finishing | Others |  | 115.15 | 54.8805 | 170.0305
Lettering with black Japan pint of approved brand and manufacture (PRICE Code: 13.71) | per Letter per cm height | PRICE Data | Finishing | Others |  | 4.4 | 2.097 | 6.497
Laterate masonry with neatly dressed laterate stone of size 40x20x15cm or nearest size in cement mortar 1:6 for super structure above plinth level up to floor two level including all cost of materials, labour charges etc. (PRICE Code: 50.6.7.2) | cum | PRICE Data | Approved Observed data | Others |  | 7268.8 | 3464.3101 | 10733.1101
Laterate masonry with neatly dressed laterate stone of size 40x20x15cm or nearest size in cement mortar 1:6 for foundation and basement including all cost of materials, labour charges etc. (PRICE Code: 50.6.7.1) | cum | PRICE Data | Approved Observed data | Others |  | 6657.9 | 3173.1551 | 9831.0551
#VALUE! | cum | PRICE Data | Approved Observed data | Others |  | 6306.3 | 3005.5826 | 9311.8826
#VALUE! | sqm | PRICE Data | Repairs to Buildings | Others |  | 247.4 | 117.9108 | 365.3108

## gwdklm
Item Name | Item Unit | Main Category | Sub Category 1 | Sub Category 2 | C1 | C2 | Indexed | Unit Price | District | Index
#VALUE! | sqm | PRICE Data | Earth Work | Others |  | 92.9 | 41.2941 | 134.1941 | kollam | 0.4445
Providing and fixing PVC pipes includings of pipes with one step PVC solvent cement, trenching refilling & testing of joints complete as per direction of Engineer in Charge. 63mm dia 6Kgf/cm2 (PRICE Code: 50.18.9.7.1) | metre | PRICE Data | Approved Observed data | PVC Pipes With Trenching |  | 315 | 140.0175 | 455.0175
Providing and fixing PVC pipes includings jointing of pipes with one step PVC solvent cement, trenching, refilling & testing of joints complete as per direction of Engineer in Charge.63mm dia 4kgf/cm2 (PRICE Code: 50.18.9.7.2) | metre | PRICE Data | Approved Observed data | PVC Pipes With Trenching |  | 272.35 | 121.0596 | 393.4096
Providing and fixing PVC pipes includings jointing of pipes with one step PVC solvent cement, trenching, refilling & testing of Joints complete as per direction of engineer in charge.110mm dia 6Kgf/cm2 (PRICE Code: 50.18.9.9.1) | metre | PRICE Data | Approved Observed data | PVC Pipes With Trenching |  | 483.55 | 214.938 | 698.488
Providing and fixing PVC pipes includes joints of pipes with one step PVC solvent cement, trenching, refilling & testing of joints complete as per direction of Engineer in CHarge. 110mm dia 4kg/cm2 (PRICE Code: 50.18.9.9.2) | metre | PRICE Data | Approved Observed data | PVC Pipes With Trenching |  | 433.55 | 192.713 | 626.263
Providing and fixing PVC pipes includings jointing of pipes with one step PVC solvent cement, trenching, refilling & testing of joints complete as per direction of Engineer in Charge. 75mm dia 6kgf/ cm2 (PRICE Code: 50.18.9.8.1) | metre | PRICE Data | Approved Observed data | PVC Pipes With Trenching |  | 328.45 | 145.996 | 474.446
Providing and fixing PVC pipes includings of pipes with one step PVC solvent cement, trenching and refilling & testing of joints complete as per direction of Engineer in Charge. 75mm dia 4kgf/cm2 (PRICE Code: 50.18.9.8.2) | metre | PRICE Data | Approved Observed data | PVC Pipes With Trenching |  | 286.95 | 127.5493 | 414.4993
Providing and fixing PVC pipes includings jointing of pipes with one step pvc solvent cement, trenching , refilling & testing of joints complete as per direction of Engineer in Charge. 150mm dia 6kgf/cm2 (PRICE Code: 50.18.9.10.1) | metre | PRICE Data | Approved Observed data | PVC Pipes With Trenching |  | 860.4 | 382.4478 | 1242.8478
#VALUE! | cum | PRICE Data | Earth Work | Others |  | 249.05 | 110.7027 | 359.7527
Providing and laying in position cement concrete of specified grade excluding the cost of centering and shuttering - All work up to plinth level: 1:2:4 (cement : 2 coarse sand : 4 graded stone aggregate 20mm nominal size) (PRICE Code: 4.1.3) | cum | PRICE Data | Concrete work | PCC |  | 6393.9 | 2842.0885 | 9235.9886
#VALUE! | cum | PRICE Data | Reinforced Cement Concrete | RCC |  | 6897.85 | 3066.0943 | 9963.9443
Steel reinforcement for R.C.C work including straightening, cutting, bending, placing in position and binding all complete upto plinth level Mild steel and Medium Tensile steel bars (PRICE Code: 5.22.1) | kg | PRICE Data | Reinforced Cement Concrete | RCC Reinforcement |  | 77.25 | 34.3376 | 111.5876
Structural steel work in single section, fixed with or without connecting plate, including cutting, hoisting, fixing in position and applying a priming coat of approved steel primer all complete. (PRICE Code: 10.1) | kilogram | PRICE Data | Steel Work | Others |  | 81.25 | 36.1156 | 117.3656
Providing and fixing bolts including nuts and washers complete. (PRICE Code: 10.2) | kg | PRICE Data | Steel Work | Others |  | 121.65 | 54.0734 | 175.7234
#VALUE! | cum | PRICE Data | Earth Work | Others |  | 249.05 | 110.7027 | 359.7527
Extra for every additional lift 1.5 m or part there of in excavation / banking excavated or stacked materials. All kinds of soil (PRICE Code: 2.26.1) | cum | PRICE Data | Earth Work | Others |  | 90.7 | 40.3162 | 131.0162
Providing and laying in position cement concrete of specified grade excluding the cost of centering and shuttering - All work up to plinth level: 1:2:4 (cement : 2 coarse sand : 4 graded stone aggregate 20mm nominal size) (PRICE Code: 4.1.3) | cum | PRICE Data | Concrete work | PCC |  | 6393.9 | 2842.0885 | 9235.9886
#VALUE! | cum | PRICE Data | Brick Work | Others |  | 7389.6 | 3284.6772 | 10674.2772
Steel reinforcement for R.C.C work including straightening, cutting, bending, placing in position and binding all complete upto plinth level Mild steel and Medium Tensile steel bars (PRICE Code: 5.22.1) | kg | PRICE Data | Reinforced Cement Concrete | RCC Reinforcement |  | 77.25 | 34.3376 | 111.5876
Providing and laying in position cement concrete of specified grade excluding the cost of centering and shuttering - All work up to plinth level: 1:1/2:3 (cement : 11/2 coarse sand : 3 graded stone aggregate 20mm nominal size) (PRICE Code: 4.1.2) | cum | PRICE Data | Concrete work | PCC |  | 6757.2 | 3003.5754 | 9760.7754
Centering and shuttering including strutting, propping etc. and removal of form work for: Foundations, footings, bases for columns (PRICE Code: 4.3.1) | sqm | PRICE Data | Concrete work | Form Work |  | 267.35 | 118.8371 | 386.1871
12mm cement plaster of mix: 1:4 ( 1 cement : 4 fine sand) (PRICE Code: 13.1.1) | sqm | PRICE Data | Finishing | Plastering |  | 255.9 | 113.7476 | 369.6476
Painting with silicon & acrylic emulsion based water thinnable sealer of approved brand and manufacture on wet or patchy portion of plastered surfaces: Two coats (PRICE Code: 13.51.2) | sqm | PRICE Data | Finishing | Others |  | 115.15 | 51.1842 | 166.3342
Lettering with black Japan pint of approved brand and manufacture (PRICE Code: 13.71) | per Letter per cm height | PRICE Data | Finishing | Others |  | 4.4 | 1.9558 | 6.3558
Laterate masonry with neatly dressed laterate stone of size 40x20x15cm or nearest size in cement mortar 1:6 for super structure above plinth level up to floor two level including all cost of materials, labour charges etc. (PRICE Code: 50.6.7.2) | cum | PRICE Data | Approved Observed data | Others |  | 7268.8 | 3230.9816 | 10499.7816
Laterate masonry with neatly dressed laterate stone of size 40x20x15cm or nearest size in cement mortar 1:6 for foundation and basement including all cost of materials, labour charges etc. (PRICE Code: 50.6.7.1) | cum | PRICE Data | Approved Observed data | Others |  | 6657.9 | 2959.4365 | 9617.3365
#VALUE! | cum | PRICE Data | Approved Observed data | Others |  | 6306.3 | 2803.1504 | 9109.4504
#VALUE! | sqm | PRICE Data | Repairs to Buildings | Others |  | 247.4 | 109.9693 | 357.3693

## gwdpta
Item Name | Item Unit | Main Category | Sub Category 1 | Sub Category 2 | C1 | C2 | Indexed | Unit Price | District | Index
#VALUE! | sqm | PRICE Data | Earth Work | Others |  | 92.9 | 41.2941 | 134.1941 | pathanamthitta | 0.4445
Providing and fixing PVC pipes includings of pipes with one step PVC solvent cement, trenching refilling & testing of joints complete as per direction of Engineer in Charge. 63mm dia 6Kgf/cm2 (PRICE Code: 50.18.9.7.1) | metre | PRICE Data | Approved Observed data | PVC Pipes With Trenching |  | 315 | 140.0175 | 455.0175
Providing and fixing PVC pipes includings jointing of pipes with one step PVC solvent cement, trenching, refilling & testing of joints complete as per direction of Engineer in Charge.63mm dia 4kgf/cm2 (PRICE Code: 50.18.9.7.2) | metre | PRICE Data | Approved Observed data | PVC Pipes With Trenching |  | 272.35 | 121.0596 | 393.4096
Providing and fixing PVC pipes includings jointing of pipes with one step PVC solvent cement, trenching, refilling & testing of Joints complete as per direction of engineer in charge.110mm dia 6Kgf/cm2 (PRICE Code: 50.18.9.9.1) | metre | PRICE Data | Approved Observed data | PVC Pipes With Trenching |  | 483.55 | 214.938 | 698.488
Providing and fixing PVC pipes includes joints of pipes with one step PVC solvent cement, trenching, refilling & testing of joints complete as per direction of Engineer in CHarge. 110mm dia 4kg/cm2 (PRICE Code: 50.18.9.9.2) | metre | PRICE Data | Approved Observed data | PVC Pipes With Trenching |  | 433.55 | 192.713 | 626.263
Providing and fixing PVC pipes includings jointing of pipes with one step PVC solvent cement, trenching, refilling & testing of joints complete as per direction of Engineer in Charge. 75mm dia 6kgf/ cm2 (PRICE Code: 50.18.9.8.1) | metre | PRICE Data | Approved Observed data | PVC Pipes With Trenching |  | 328.45 | 145.996 | 474.446
Providing and fixing PVC pipes includings of pipes with one step PVC solvent cement, trenching and refilling & testing of joints complete as per direction of Engineer in Charge. 75mm dia 4kgf/cm2 (PRICE Code: 50.18.9.8.2) | metre | PRICE Data | Approved Observed data | PVC Pipes With Trenching |  | 286.95 | 127.5493 | 414.4993
Providing and fixing PVC pipes includings jointing of pipes with one step pvc solvent cement, trenching , refilling & testing of joints complete as per direction of Engineer in Charge. 150mm dia 6kgf/cm2 (PRICE Code: 50.18.9.10.1) | metre | PRICE Data | Approved Observed data | PVC Pipes With Trenching |  | 860.4 | 382.4478 | 1242.8478
#VALUE! | cum | PRICE Data | Earth Work | Others |  | 249.05 | 110.7027 | 359.7527
Providing and laying in position cement concrete of specified grade excluding the cost of centering and shuttering - All work up to plinth level: 1:2:4 (cement : 2 coarse sand : 4 graded stone aggregate 20mm nominal size) (PRICE Code: 4.1.3) | cum | PRICE Data | Concrete work | PCC |  | 6393.9 | 2842.0885 | 9235.9886
#VALUE! | cum | PRICE Data | Reinforced Cement Concrete | RCC |  | 6897.85 | 3066.0943 | 9963.9443
Steel reinforcement for R.C.C work including straightening, cutting, bending, placing in position and binding all complete upto plinth level Mild steel and Medium Tensile steel bars (PRICE Code: 5.22.1) | kg | PRICE Data | Reinforced Cement Concrete | RCC Reinforcement |  | 77.25 | 34.3376 | 111.5876
Structural steel work in single section, fixed with or without connecting plate, including cutting, hoisting, fixing in position and applying a priming coat of approved steel primer all complete. (PRICE Code: 10.1) | kilogram | PRICE Data | Steel Work | Others |  | 81.25 | 36.1156 | 117.3656
Providing and fixing bolts including nuts and washers complete. (PRICE Code: 10.2) | kg | PRICE Data | Steel Work | Others |  | 121.65 | 54.0734 | 175.7234
#VALUE! | cum | PRICE Data | Earth Work | Others |  | 249.05 | 110.7027 | 359.7527
Extra for every additional lift 1.5 m or part there of in excavation / banking excavated or stacked materials. All kinds of soil (PRICE Code: 2.26.1) | cum | PRICE Data | Earth Work | Others |  | 90.7 | 40.3162 | 131.0162
Providing and laying in position cement concrete of specified grade excluding the cost of centering and shuttering - All work up to plinth level: 1:2:4 (cement : 2 coarse sand : 4 graded stone aggregate 20mm nominal size) (PRICE Code: 4.1.3) | cum | PRICE Data | Concrete work | PCC |  | 6393.9 | 2842.0885 | 9235.9886
#VALUE! | cum | PRICE Data | Brick Work | Others |  | 7389.6 | 3284.6772 | 10674.2772
Steel reinforcement for R.C.C work including straightening, cutting, bending, placing in position and binding all complete upto plinth level Mild steel and Medium Tensile steel bars (PRICE Code: 5.22.1) | kg | PRICE Data | Reinforced Cement Concrete | RCC Reinforcement |  | 77.25 | 34.3376 | 111.5876
Providing and laying in position cement concrete of specified grade excluding the cost of centering and shuttering - All work up to plinth level: 1:1/2:3 (cement : 11/2 coarse sand : 3 graded stone aggregate 20mm nominal size) (PRICE Code: 4.1.2) | cum | PRICE Data | Concrete work | PCC |  | 6757.2 | 3003.5754 | 9760.7754
Centering and shuttering including strutting, propping etc. and removal of form work for: Foundations, footings, bases for columns (PRICE Code: 4.3.1) | sqm | PRICE Data | Concrete work | Form Work |  | 267.35 | 118.8371 | 386.1871
12mm cement plaster of mix: 1:4 ( 1 cement : 4 fine sand) (PRICE Code: 13.1.1) | sqm | PRICE Data | Finishing | Plastering |  | 255.9 | 113.7476 | 369.6476
Painting with silicon & acrylic emulsion based water thinnable sealer of approved brand and manufacture on wet or patchy portion of plastered surfaces: Two coats (PRICE Code: 13.51.2) | sqm | PRICE Data | Finishing | Others |  | 115.15 | 51.1842 | 166.3342
Lettering with black Japan pint of approved brand and manufacture (PRICE Code: 13.71) | per Letter per cm height | PRICE Data | Finishing | Others |  | 4.4 | 1.9558 | 6.3558
Laterate masonry with neatly dressed laterate stone of size 40x20x15cm or nearest size in cement mortar 1:6 for super structure above plinth level up to floor two level including all cost of materials, labour charges etc. (PRICE Code: 50.6.7.2) | cum | PRICE Data | Approved Observed data | Others |  | 7268.8 | 3230.9816 | 10499.7816
Laterate masonry with neatly dressed laterate stone of size 40x20x15cm or nearest size in cement mortar 1:6 for foundation and basement including all cost of materials, labour charges etc. (PRICE Code: 50.6.7.1) | cum | PRICE Data | Approved Observed data | Others |  | 6657.9 | 2959.4365 | 9617.3365
#VALUE! | cum | PRICE Data | Approved Observed data | Others |  | 6306.3 | 2803.1504 | 9109.4504
#VALUE! | sqm | PRICE Data | Repairs to Buildings | Others |  | 247.4 | 109.9693 | 357.3693

## gwdalp
Item Name | Item Unit | Main Category | Sub Category 1 | Sub Category 2 | C1 | C2 | Indexed | Unit Price | District | Index
#VALUE! | sqm | PRICE Data | Earth Work | Others |  | 92.9 | 41.2941 | 134.1941 | alappuzha | 0.4445
Providing and fixing PVC pipes includings of pipes with one step PVC solvent cement, trenching refilling & testing of joints complete as per direction of Engineer in Charge. 63mm dia 6Kgf/cm2 (PRICE Code: 50.18.9.7.1) | metre | PRICE Data | Approved Observed data | PVC Pipes With Trenching |  | 315 | 140.0175 | 455.0175
Providing and fixing PVC pipes includings jointing of pipes with one step PVC solvent cement, trenching, refilling & testing of joints complete as per direction of Engineer in Charge.63mm dia 4kgf/cm2 (PRICE Code: 50.18.9.7.2) | metre | PRICE Data | Approved Observed data | PVC Pipes With Trenching |  | 272.35 | 121.0596 | 393.4096
Providing and fixing PVC pipes includings jointing of pipes with one step PVC solvent cement, trenching, refilling & testing of Joints complete as per direction of engineer in charge.110mm dia 6Kgf/cm2 (PRICE Code: 50.18.9.9.1) | metre | PRICE Data | Approved Observed data | PVC Pipes With Trenching |  | 483.55 | 214.938 | 698.488
Providing and fixing PVC pipes includes joints of pipes with one step PVC solvent cement, trenching, refilling & testing of joints complete as per direction of Engineer in CHarge. 110mm dia 4kg/cm2 (PRICE Code: 50.18.9.9.2) | metre | PRICE Data | Approved Observed data | PVC Pipes With Trenching |  | 433.55 | 192.713 | 626.263
Providing and fixing PVC pipes includings jointing of pipes with one step PVC solvent cement, trenching, refilling & testing of joints complete as per direction of Engineer in Charge. 75mm dia 6kgf/ cm2 (PRICE Code: 50.18.9.8.1) | metre | PRICE Data | Approved Observed data | PVC Pipes With Trenching |  | 328.45 | 145.996 | 474.446
Providing and fixing PVC pipes includings of pipes with one step PVC solvent cement, trenching and refilling & testing of joints complete as per direction of Engineer in Charge. 75mm dia 4kgf/cm2 (PRICE Code: 50.18.9.8.2) | metre | PRICE Data | Approved Observed data | PVC Pipes With Trenching |  | 286.95 | 127.5493 | 414.4993
Providing and fixing PVC pipes includings jointing of pipes with one step pvc solvent cement, trenching , refilling & testing of joints complete as per direction of Engineer in Charge. 150mm dia 6kgf/cm2 (PRICE Code: 50.18.9.10.1) | metre | PRICE Data | Approved Observed data | PVC Pipes With Trenching |  | 860.4 | 382.4478 | 1242.8478
#VALUE! | cum | PRICE Data | Earth Work | Others |  | 249.05 | 110.7027 | 359.7527
Providing and laying in position cement concrete of specified grade excluding the cost of centering and shuttering - All work up to plinth level: 1:2:4 (cement : 2 coarse sand : 4 graded stone aggregate 20mm nominal size) (PRICE Code: 4.1.3) | cum | PRICE Data | Concrete work | PCC |  | 6393.9 | 2842.0885 | 9235.9886
#VALUE! | cum | PRICE Data | Reinforced Cement Concrete | RCC |  | 6897.85 | 3066.0943 | 9963.9443
Steel reinforcement for R.C.C work including straightening, cutting, bending, placing in position and binding all complete upto plinth level Mild steel and Medium Tensile steel bars (PRICE Code: 5.22.1) | kg | PRICE Data | Reinforced Cement Concrete | RCC Reinforcement |  | 77.25 | 34.3376 | 111.5876
Structural steel work in single section, fixed with or without connecting plate, including cutting, hoisting, fixing in position and applying a priming coat of approved steel primer all complete. (PRICE Code: 10.1) | kilogram | PRICE Data | Steel Work | Others |  | 81.25 | 36.1156 | 117.3656
Providing and fixing bolts including nuts and washers complete. (PRICE Code: 10.2) | kg | PRICE Data | Steel Work | Others |  | 121.65 | 54.0734 | 175.7234
#VALUE! | cum | PRICE Data | Earth Work | Others |  | 249.05 | 110.7027 | 359.7527
Extra for every additional lift 1.5 m or part there of in excavation / banking excavated or stacked materials. All kinds of soil (PRICE Code: 2.26.1) | cum | PRICE Data | Earth Work | Others |  | 90.7 | 40.3162 | 131.0162
Providing and laying in position cement concrete of specified grade excluding the cost of centering and shuttering - All work up to plinth level: 1:2:4 (cement : 2 coarse sand : 4 graded stone aggregate 20mm nominal size) (PRICE Code: 4.1.3) | cum | PRICE Data | Concrete work | PCC |  | 6393.9 | 2842.0885 | 9235.9886
#VALUE! | cum | PRICE Data | Brick Work | Others |  | 7389.6 | 3284.6772 | 10674.2772
Steel reinforcement for R.C.C work including straightening, cutting, bending, placing in position and binding all complete upto plinth level Mild steel and Medium Tensile steel bars (PRICE Code: 5.22.1) | kg | PRICE Data | Reinforced Cement Concrete | RCC Reinforcement |  | 77.25 | 34.3376 | 111.5876
Providing and laying in position cement concrete of specified grade excluding the cost of centering and shuttering - All work up to plinth level: 1:1/2:3 (cement : 11/2 coarse sand : 3 graded stone aggregate 20mm nominal size) (PRICE Code: 4.1.2) | cum | PRICE Data | Concrete work | PCC |  | 6757.2 | 3003.5754 | 9760.7754
Centering and shuttering including strutting, propping etc. and removal of form work for: Foundations, footings, bases for columns (PRICE Code: 4.3.1) | sqm | PRICE Data | Concrete work | Form Work |  | 267.35 | 118.8371 | 386.1871
12mm cement plaster of mix: 1:4 ( 1 cement : 4 fine sand) (PRICE Code: 13.1.1) | sqm | PRICE Data | Finishing | Plastering |  | 255.9 | 113.7476 | 369.6476
Painting with silicon & acrylic emulsion based water thinnable sealer of approved brand and manufacture on wet or patchy portion of plastered surfaces: Two coats (PRICE Code: 13.51.2) | sqm | PRICE Data | Finishing | Others |  | 115.15 | 51.1842 | 166.3342
Lettering with black Japan pint of approved brand and manufacture (PRICE Code: 13.71) | per Letter per cm height | PRICE Data | Finishing | Others |  | 4.4 | 1.9558 | 6.3558
Laterate masonry with neatly dressed laterate stone of size 40x20x15cm or nearest size in cement mortar 1:6 for super structure above plinth level up to floor two level including all cost of materials, labour charges etc. (PRICE Code: 50.6.7.2) | cum | PRICE Data | Approved Observed data | Others |  | 7268.8 | 3230.9816 | 10499.7816
Laterate masonry with neatly dressed laterate stone of size 40x20x15cm or nearest size in cement mortar 1:6 for foundation and basement including all cost of materials, labour charges etc. (PRICE Code: 50.6.7.1) | cum | PRICE Data | Approved Observed data | Others |  | 6657.9 | 2959.4365 | 9617.3365
#VALUE! | cum | PRICE Data | Approved Observed data | Others |  | 6306.3 | 2803.1504 | 9109.4504
#VALUE! | sqm | PRICE Data | Repairs to Buildings | Others |  | 247.4 | 109.9693 | 357.3693

## gwdidk
Item Name | Item Unit | Main Category | Sub Category 1 | Sub Category 2 | C1 | C2 | Indexed | Unit Price | District | Index
#VALUE! | sqm | PRICE Data | Earth Work | Others |  | 92.9 | 41.2941 | 134.1941 | idukki | 0.4445
Providing and fixing PVC pipes includings of pipes with one step PVC solvent cement, trenching refilling & testing of joints complete as per direction of Engineer in Charge. 63mm dia 6Kgf/cm2 (PRICE Code: 50.18.9.7.1) | metre | PRICE Data | Approved Observed data | PVC Pipes With Trenching |  | 315 | 140.0175 | 455.0175
Providing and fixing PVC pipes includings jointing of pipes with one step PVC solvent cement, trenching, refilling & testing of joints complete as per direction of Engineer in Charge.63mm dia 4kgf/cm2 (PRICE Code: 50.18.9.7.2) | metre | PRICE Data | Approved Observed data | PVC Pipes With Trenching |  | 272.35 | 121.0596 | 393.4096
Providing and fixing PVC pipes includings jointing of pipes with one step PVC solvent cement, trenching, refilling & testing of Joints complete as per direction of engineer in charge.110mm dia 6Kgf/cm2 (PRICE Code: 50.18.9.9.1) | metre | PRICE Data | Approved Observed data | PVC Pipes With Trenching |  | 483.55 | 214.938 | 698.488
Providing and fixing PVC pipes includes joints of pipes with one step PVC solvent cement, trenching, refilling & testing of joints complete as per direction of Engineer in CHarge. 110mm dia 4kg/cm2 (PRICE Code: 50.18.9.9.2) | metre | PRICE Data | Approved Observed data | PVC Pipes With Trenching |  | 433.55 | 192.713 | 626.263
Providing and fixing PVC pipes includings jointing of pipes with one step PVC solvent cement, trenching, refilling & testing of joints complete as per direction of Engineer in Charge. 75mm dia 6kgf/ cm2 (PRICE Code: 50.18.9.8.1) | metre | PRICE Data | Approved Observed data | PVC Pipes With Trenching |  | 328.45 | 145.996 | 474.446
Providing and fixing PVC pipes includings of pipes with one step PVC solvent cement, trenching and refilling & testing of joints complete as per direction of Engineer in Charge. 75mm dia 4kgf/cm2 (PRICE Code: 50.18.9.8.2) | metre | PRICE Data | Approved Observed data | PVC Pipes With Trenching |  | 286.95 | 127.5493 | 414.4993
Providing and fixing PVC pipes includings jointing of pipes with one step pvc solvent cement, trenching , refilling & testing of joints complete as per direction of Engineer in Charge. 150mm dia 6kgf/cm2 (PRICE Code: 50.18.9.10.1) | metre | PRICE Data | Approved Observed data | PVC Pipes With Trenching |  | 860.4 | 382.4478 | 1242.8478
#VALUE! | cum | PRICE Data | Earth Work | Others |  | 249.05 | 110.7027 | 359.7527
Providing and laying in position cement concrete of specified grade excluding the cost of centering and shuttering - All work up to plinth level: 1:2:4 (cement : 2 coarse sand : 4 graded stone aggregate 20mm nominal size) (PRICE Code: 4.1.3) | cum | PRICE Data | Concrete work | PCC |  | 6393.9 | 2842.0885 | 9235.9886
#VALUE! | cum | PRICE Data | Reinforced Cement Concrete | RCC |  | 6897.85 | 3066.0943 | 9963.9443
Steel reinforcement for R.C.C work including straightening, cutting, bending, placing in position and binding all complete upto plinth level Mild steel and Medium Tensile steel bars (PRICE Code: 5.22.1) | kg | PRICE Data | Reinforced Cement Concrete | RCC Reinforcement |  | 77.25 | 34.3376 | 111.5876
Structural steel work in single section, fixed with or without connecting plate, including cutting, hoisting, fixing in position and applying a priming coat of approved steel primer all complete. (PRICE Code: 10.1) | kilogram | PRICE Data | Steel Work | Others |  | 81.25 | 36.1156 | 117.3656
Providing and fixing bolts including nuts and washers complete. (PRICE Code: 10.2) | kg | PRICE Data | Steel Work | Others |  | 121.65 | 54.0734 | 175.7234
#VALUE! | cum | PRICE Data | Earth Work | Others |  | 249.05 | 110.7027 | 359.7527
Extra for every additional lift 1.5 m or part there of in excavation / banking excavated or stacked materials. All kinds of soil (PRICE Code: 2.26.1) | cum | PRICE Data | Earth Work | Others |  | 90.7 | 40.3162 | 131.0162
Providing and laying in position cement concrete of specified grade excluding the cost of centering and shuttering - All work up to plinth level: 1:2:4 (cement : 2 coarse sand : 4 graded stone aggregate 20mm nominal size) (PRICE Code: 4.1.3) | cum | PRICE Data | Concrete work | PCC |  | 6393.9 | 2842.0885 | 9235.9886
#VALUE! | cum | PRICE Data | Brick Work | Others |  | 7389.6 | 3284.6772 | 10674.2772
Steel reinforcement for R.C.C work including straightening, cutting, bending, placing in position and binding all complete upto plinth level Mild steel and Medium Tensile steel bars (PRICE Code: 5.22.1) | kg | PRICE Data | Reinforced Cement Concrete | RCC Reinforcement |  | 77.25 | 34.3376 | 111.5876
Providing and laying in position cement concrete of specified grade excluding the cost of centering and shuttering - All work up to plinth level: 1:1/2:3 (cement : 11/2 coarse sand : 3 graded stone aggregate 20mm nominal size) (PRICE Code: 4.1.2) | cum | PRICE Data | Concrete work | PCC |  | 6757.2 | 3003.5754 | 9760.7754
Centering and shuttering including strutting, propping etc. and removal of form work for: Foundations, footings, bases for columns (PRICE Code: 4.3.1) | sqm | PRICE Data | Concrete work | Form Work |  | 267.35 | 118.8371 | 386.1871
12mm cement plaster of mix: 1:4 ( 1 cement : 4 fine sand) (PRICE Code: 13.1.1) | sqm | PRICE Data | Finishing | Plastering |  | 255.9 | 113.7476 | 369.6476
Painting with silicon & acrylic emulsion based water thinnable sealer of approved brand and manufacture on wet or patchy portion of plastered surfaces: Two coats (PRICE Code: 13.51.2) | sqm | PRICE Data | Finishing | Others |  | 115.15 | 51.1842 | 166.3342
Lettering with black Japan pint of approved brand and manufacture (PRICE Code: 13.71) | per Letter per cm height | PRICE Data | Finishing | Others |  | 4.4 | 1.9558 | 6.3558
Laterate masonry with neatly dressed laterate stone of size 40x20x15cm or nearest size in cement mortar 1:6 for super structure above plinth level up to floor two level including all cost of materials, labour charges etc. (PRICE Code: 50.6.7.2) | cum | PRICE Data | Approved Observed data | Others |  | 7268.8 | 3230.9816 | 10499.7816
Laterate masonry with neatly dressed laterate stone of size 40x20x15cm or nearest size in cement mortar 1:6 for foundation and basement including all cost of materials, labour charges etc. (PRICE Code: 50.6.7.1) | cum | PRICE Data | Approved Observed data | Others |  | 6657.9 | 2959.4365 | 9617.3365
#VALUE! | cum | PRICE Data | Approved Observed data | Others |  | 6306.3 | 2803.1504 | 9109.4504
#VALUE! | sqm | PRICE Data | Repairs to Buildings | Others |  | 247.4 | 109.9693 | 357.3693

## gwdktm
Item Name | Item Unit | Main Category | Sub Category 1 | Sub Category 2 | C1 | C2 | Indexed | Unit Price | District | Index
#VALUE! | sqm | PRICE Data | Earth Work | Others |  | 92.9 | 41.2941 | 134.1941 | kottayam | 0.4445
Providing and fixing PVC pipes includings of pipes with one step PVC solvent cement, trenching refilling & testing of joints complete as per direction of Engineer in Charge. 63mm dia 6Kgf/cm2 (PRICE Code: 50.18.9.7.1) | metre | PRICE Data | Approved Observed data | PVC Pipes With Trenching |  | 315 | 140.0175 | 455.0175
Providing and fixing PVC pipes includings jointing of pipes with one step PVC solvent cement, trenching, refilling & testing of joints complete as per direction of Engineer in Charge.63mm dia 4kgf/cm2 (PRICE Code: 50.18.9.7.2) | metre | PRICE Data | Approved Observed data | PVC Pipes With Trenching |  | 272.35 | 121.0596 | 393.4096
Providing and fixing PVC pipes includings jointing of pipes with one step PVC solvent cement, trenching, refilling & testing of Joints complete as per direction of engineer in charge.110mm dia 6Kgf/cm2 (PRICE Code: 50.18.9.9.1) | metre | PRICE Data | Approved Observed data | PVC Pipes With Trenching |  | 483.55 | 214.938 | 698.488
Providing and fixing PVC pipes includes joints of pipes with one step PVC solvent cement, trenching, refilling & testing of joints complete as per direction of Engineer in CHarge. 110mm dia 4kg/cm2 (PRICE Code: 50.18.9.9.2) | metre | PRICE Data | Approved Observed data | PVC Pipes With Trenching |  | 433.55 | 192.713 | 626.263
Providing and fixing PVC pipes includings jointing of pipes with one step PVC solvent cement, trenching, refilling & testing of joints complete as per direction of Engineer in Charge. 75mm dia 6kgf/ cm2 (PRICE Code: 50.18.9.8.1) | metre | PRICE Data | Approved Observed data | PVC Pipes With Trenching |  | 328.45 | 145.996 | 474.446
Providing and fixing PVC pipes includings of pipes with one step PVC solvent cement, trenching and refilling & testing of joints complete as per direction of Engineer in Charge. 75mm dia 4kgf/cm2 (PRICE Code: 50.18.9.8.2) | metre | PRICE Data | Approved Observed data | PVC Pipes With Trenching |  | 286.95 | 127.5493 | 414.4993
Providing and fixing PVC pipes includings jointing of pipes with one step pvc solvent cement, trenching , refilling & testing of joints complete as per direction of Engineer in Charge. 150mm dia 6kgf/cm2 (PRICE Code: 50.18.9.10.1) | metre | PRICE Data | Approved Observed data | PVC Pipes With Trenching |  | 860.4 | 382.4478 | 1242.8478
#VALUE! | cum | PRICE Data | Earth Work | Others |  | 249.05 | 110.7027 | 359.7527
Providing and laying in position cement concrete of specified grade excluding the cost of centering and shuttering - All work up to plinth level: 1:2:4 (cement : 2 coarse sand : 4 graded stone aggregate 20mm nominal size) (PRICE Code: 4.1.3) | cum | PRICE Data | Concrete work | PCC |  | 6393.9 | 2842.0885 | 9235.9886
#VALUE! | cum | PRICE Data | Reinforced Cement Concrete | RCC |  | 6897.85 | 3066.0943 | 9963.9443
Steel reinforcement for R.C.C work including straightening, cutting, bending, placing in position and binding all complete upto plinth level Mild steel and Medium Tensile steel bars (PRICE Code: 5.22.1) | kg | PRICE Data | Reinforced Cement Concrete | RCC Reinforcement |  | 77.25 | 34.3376 | 111.5876
Structural steel work in single section, fixed with or without connecting plate, including cutting, hoisting, fixing in position and applying a priming coat of approved steel primer all complete. (PRICE Code: 10.1) | kilogram | PRICE Data | Steel Work | Others |  | 81.25 | 36.1156 | 117.3656
Providing and fixing bolts including nuts and washers complete. (PRICE Code: 10.2) | kg | PRICE Data | Steel Work | Others |  | 121.65 | 54.0734 | 175.7234
#VALUE! | cum | PRICE Data | Earth Work | Others |  | 249.05 | 110.7027 | 359.7527
Extra for every additional lift 1.5 m or part there of in excavation / banking excavated or stacked materials. All kinds of soil (PRICE Code: 2.26.1) | cum | PRICE Data | Earth Work | Others |  | 90.7 | 40.3162 | 131.0162
Providing and laying in position cement concrete of specified grade excluding the cost of centering and shuttering - All work up to plinth level: 1:2:4 (cement : 2 coarse sand : 4 graded stone aggregate 20mm nominal size) (PRICE Code: 4.1.3) | cum | PRICE Data | Concrete work | PCC |  | 6393.9 | 2842.0885 | 9235.9886
#VALUE! | cum | PRICE Data | Brick Work | Others |  | 7389.6 | 3284.6772 | 10674.2772
Steel reinforcement for R.C.C work including straightening, cutting, bending, placing in position and binding all complete upto plinth level Mild steel and Medium Tensile steel bars (PRICE Code: 5.22.1) | kg | PRICE Data | Reinforced Cement Concrete | RCC Reinforcement |  | 77.25 | 34.3376 | 111.5876
Providing and laying in position cement concrete of specified grade excluding the cost of centering and shuttering - All work up to plinth level: 1:1/2:3 (cement : 11/2 coarse sand : 3 graded stone aggregate 20mm nominal size) (PRICE Code: 4.1.2) | cum | PRICE Data | Concrete work | PCC |  | 6757.2 | 3003.5754 | 9760.7754
Centering and shuttering including strutting, propping etc. and removal of form work for: Foundations, footings, bases for columns (PRICE Code: 4.3.1) | sqm | PRICE Data | Concrete work | Form Work |  | 267.35 | 118.8371 | 386.1871
12mm cement plaster of mix: 1:4 ( 1 cement : 4 fine sand) (PRICE Code: 13.1.1) | sqm | PRICE Data | Finishing | Plastering |  | 255.9 | 113.7476 | 369.6476
Painting with silicon & acrylic emulsion based water thinnable sealer of approved brand and manufacture on wet or patchy portion of plastered surfaces: Two coats (PRICE Code: 13.51.2) | sqm | PRICE Data | Finishing | Others |  | 115.15 | 51.1842 | 166.3342
Lettering with black Japan pint of approved brand and manufacture (PRICE Code: 13.71) | per Letter per cm height | PRICE Data | Finishing | Others |  | 4.4 | 1.9558 | 6.3558
Laterate masonry with neatly dressed laterate stone of size 40x20x15cm or nearest size in cement mortar 1:6 for super structure above plinth level up to floor two level including all cost of materials, labour charges etc. (PRICE Code: 50.6.7.2) | cum | PRICE Data | Approved Observed data | Others |  | 7268.8 | 3230.9816 | 10499.7816
Laterate masonry with neatly dressed laterate stone of size 40x20x15cm or nearest size in cement mortar 1:6 for foundation and basement including all cost of materials, labour charges etc. (PRICE Code: 50.6.7.1) | cum | PRICE Data | Approved Observed data | Others |  | 6657.9 | 2959.4365 | 9617.3365
#VALUE! | cum | PRICE Data | Approved Observed data | Others |  | 6306.3 | 2803.1504 | 9109.4504
#VALUE! | sqm | PRICE Data | Repairs to Buildings | Others |  | 247.4 | 109.9693 | 357.3693

## gwdekm
Item Name | Item Unit | Main Category | Sub Category 1 | Sub Category 2 | C1 | C2 | Indexed | Unit Price | District | Index
#VALUE! | sqm | PRICE Data | Earth Work | Others |  | 92.9 | 41.2941 | 134.1941 | ernakulam | 0.4445
Providing and fixing PVC pipes includings of pipes with one step PVC solvent cement, trenching refilling & testing of joints complete as per direction of Engineer in Charge. 63mm dia 6Kgf/cm2 (PRICE Code: 50.18.9.7.1) | metre | PRICE Data | Approved Observed data | PVC Pipes With Trenching |  | 315 | 140.0175 | 455.0175
Providing and fixing PVC pipes includings jointing of pipes with one step PVC solvent cement, trenching, refilling & testing of joints complete as per direction of Engineer in Charge.63mm dia 4kgf/cm2 (PRICE Code: 50.18.9.7.2) | metre | PRICE Data | Approved Observed data | PVC Pipes With Trenching |  | 272.35 | 121.0596 | 393.4096
Providing and fixing PVC pipes includings jointing of pipes with one step PVC solvent cement, trenching, refilling & testing of Joints complete as per direction of engineer in charge.110mm dia 6Kgf/cm2 (PRICE Code: 50.18.9.9.1) | metre | PRICE Data | Approved Observed data | PVC Pipes With Trenching |  | 483.55 | 214.938 | 698.488
Providing and fixing PVC pipes includes joints of pipes with one step PVC solvent cement, trenching, refilling & testing of joints complete as per direction of Engineer in CHarge. 110mm dia 4kg/cm2 (PRICE Code: 50.18.9.9.2) | metre | PRICE Data | Approved Observed data | PVC Pipes With Trenching |  | 433.55 | 192.713 | 626.263
Providing and fixing PVC pipes includings jointing of pipes with one step PVC solvent cement, trenching, refilling & testing of joints complete as per direction of Engineer in Charge. 75mm dia 6kgf/ cm2 (PRICE Code: 50.18.9.8.1) | metre | PRICE Data | Approved Observed data | PVC Pipes With Trenching |  | 328.45 | 145.996 | 474.446
Providing and fixing PVC pipes includings of pipes with one step PVC solvent cement, trenching and refilling & testing of joints complete as per direction of Engineer in Charge. 75mm dia 4kgf/cm2 (PRICE Code: 50.18.9.8.2) | metre | PRICE Data | Approved Observed data | PVC Pipes With Trenching |  | 286.95 | 127.5493 | 414.4993
Providing and fixing PVC pipes includings jointing of pipes with one step pvc solvent cement, trenching , refilling & testing of joints complete as per direction of Engineer in Charge. 150mm dia 6kgf/cm2 (PRICE Code: 50.18.9.10.1) | metre | PRICE Data | Approved Observed data | PVC Pipes With Trenching |  | 860.4 | 382.4478 | 1242.8478
#VALUE! | cum | PRICE Data | Earth Work | Others |  | 249.05 | 110.7027 | 359.7527
Providing and laying in position cement concrete of specified grade excluding the cost of centering and shuttering - All work up to plinth level: 1:2:4 (cement : 2 coarse sand : 4 graded stone aggregate 20mm nominal size) (PRICE Code: 4.1.3) | cum | PRICE Data | Concrete work | PCC |  | 6393.9 | 2842.0885 | 9235.9886
#VALUE! | cum | PRICE Data | Reinforced Cement Concrete | RCC |  | 6897.85 | 3066.0943 | 9963.9443
Steel reinforcement for R.C.C work including straightening, cutting, bending, placing in position and binding all complete upto plinth level Mild steel and Medium Tensile steel bars (PRICE Code: 5.22.1) | kg | PRICE Data | Reinforced Cement Concrete | RCC Reinforcement |  | 77.25 | 34.3376 | 111.5876
Structural steel work in single section, fixed with or without connecting plate, including cutting, hoisting, fixing in position and applying a priming coat of approved steel primer all complete. (PRICE Code: 10.1) | kilogram | PRICE Data | Steel Work | Others |  | 81.25 | 36.1156 | 117.3656
Providing and fixing bolts including nuts and washers complete. (PRICE Code: 10.2) | kg | PRICE Data | Steel Work | Others |  | 121.65 | 54.0734 | 175.7234
#VALUE! | cum | PRICE Data | Earth Work | Others |  | 249.05 | 110.7027 | 359.7527
Extra for every additional lift 1.5 m or part there of in excavation / banking excavated or stacked materials. All kinds of soil (PRICE Code: 2.26.1) | cum | PRICE Data | Earth Work | Others |  | 90.7 | 40.3162 | 131.0162
Providing and laying in position cement concrete of specified grade excluding the cost of centering and shuttering - All work up to plinth level: 1:2:4 (cement : 2 coarse sand : 4 graded stone aggregate 20mm nominal size) (PRICE Code: 4.1.3) | cum | PRICE Data | Concrete work | PCC |  | 6393.9 | 2842.0885 | 9235.9886
#VALUE! | cum | PRICE Data | Brick Work | Others |  | 7389.6 | 3284.6772 | 10674.2772
Steel reinforcement for R.C.C work including straightening, cutting, bending, placing in position and binding all complete upto plinth level Mild steel and Medium Tensile steel bars (PRICE Code: 5.22.1) | kg | PRICE Data | Reinforced Cement Concrete | RCC Reinforcement |  | 77.25 | 34.3376 | 111.5876
Providing and laying in position cement concrete of specified grade excluding the cost of centering and shuttering - All work up to plinth level: 1:1/2:3 (cement : 11/2 coarse sand : 3 graded stone aggregate 20mm nominal size) (PRICE Code: 4.1.2) | cum | PRICE Data | Concrete work | PCC |  | 6757.2 | 3003.5754 | 9760.7754
Centering and shuttering including strutting, propping etc. and removal of form work for: Foundations, footings, bases for columns (PRICE Code: 4.3.1) | sqm | PRICE Data | Concrete work | Form Work |  | 267.35 | 118.8371 | 386.1871
12mm cement plaster of mix: 1:4 ( 1 cement : 4 fine sand) (PRICE Code: 13.1.1) | sqm | PRICE Data | Finishing | Plastering |  | 255.9 | 113.7476 | 369.6476
Painting with silicon & acrylic emulsion based water thinnable sealer of approved brand and manufacture on wet or patchy portion of plastered surfaces: Two coats (PRICE Code: 13.51.2) | sqm | PRICE Data | Finishing | Others |  | 115.15 | 51.1842 | 166.3342
Lettering with black Japan pint of approved brand and manufacture (PRICE Code: 13.71) | per Letter per cm height | PRICE Data | Finishing | Others |  | 4.4 | 1.9558 | 6.3558
Laterate masonry with neatly dressed laterate stone of size 40x20x15cm or nearest size in cement mortar 1:6 for super structure above plinth level up to floor two level including all cost of materials, labour charges etc. (PRICE Code: 50.6.7.2) | cum | PRICE Data | Approved Observed data | Others |  | 7268.8 | 3230.9816 | 10499.7816
Laterate masonry with neatly dressed laterate stone of size 40x20x15cm or nearest size in cement mortar 1:6 for foundation and basement including all cost of materials, labour charges etc. (PRICE Code: 50.6.7.1) | cum | PRICE Data | Approved Observed data | Others |  | 6657.9 | 2959.4365 | 9617.3365
#VALUE! | cum | PRICE Data | Approved Observed data | Others |  | 6306.3 | 2803.1504 | 9109.4504
#VALUE! | sqm | PRICE Data | Repairs to Buildings | Others |  | 247.4 | 109.9693 | 357.3693

## gwdtsr
Item Name | Item Unit | Main Category | Sub Category 1 | Sub Category 2 | C1 | C2 | Indexed | Unit Price | District | Index
#VALUE! | sqm | PRICE Data | Earth Work | Others |  | 92.9 | 41.2941 | 134.1941 | thrissur | 0.4445
Providing and fixing PVC pipes includings of pipes with one step PVC solvent cement, trenching refilling & testing of joints complete as per direction of Engineer in Charge. 63mm dia 6Kgf/cm2 (PRICE Code: 50.18.9.7.1) | metre | PRICE Data | Approved Observed data | PVC Pipes With Trenching |  | 315 | 140.0175 | 455.0175
Providing and fixing PVC pipes includings jointing of pipes with one step PVC solvent cement, trenching, refilling & testing of joints complete as per direction of Engineer in Charge.63mm dia 4kgf/cm2 (PRICE Code: 50.18.9.7.2) | metre | PRICE Data | Approved Observed data | PVC Pipes With Trenching |  | 272.35 | 121.0596 | 393.4096
Providing and fixing PVC pipes includings jointing of pipes with one step PVC solvent cement, trenching, refilling & testing of Joints complete as per direction of engineer in charge.110mm dia 6Kgf/cm2 (PRICE Code: 50.18.9.9.1) | metre | PRICE Data | Approved Observed data | PVC Pipes With Trenching |  | 483.55 | 214.938 | 698.488
Providing and fixing PVC pipes includes joints of pipes with one step PVC solvent cement, trenching, refilling & testing of joints complete as per direction of Engineer in CHarge. 110mm dia 4kg/cm2 (PRICE Code: 50.18.9.9.2) | metre | PRICE Data | Approved Observed data | PVC Pipes With Trenching |  | 433.55 | 192.713 | 626.263
Providing and fixing PVC pipes includings jointing of pipes with one step PVC solvent cement, trenching, refilling & testing of joints complete as per direction of Engineer in Charge. 75mm dia 6kgf/ cm2 (PRICE Code: 50.18.9.8.1) | metre | PRICE Data | Approved Observed data | PVC Pipes With Trenching |  | 328.45 | 145.996 | 474.446
Providing and fixing PVC pipes includings of pipes with one step PVC solvent cement, trenching and refilling & testing of joints complete as per direction of Engineer in Charge. 75mm dia 4kgf/cm2 (PRICE Code: 50.18.9.8.2) | metre | PRICE Data | Approved Observed data | PVC Pipes With Trenching |  | 286.95 | 127.5493 | 414.4993
Providing and fixing PVC pipes includings jointing of pipes with one step pvc solvent cement, trenching , refilling & testing of joints complete as per direction of Engineer in Charge. 150mm dia 6kgf/cm2 (PRICE Code: 50.18.9.10.1) | metre | PRICE Data | Approved Observed data | PVC Pipes With Trenching |  | 860.4 | 382.4478 | 1242.8478
#VALUE! | cum | PRICE Data | Earth Work | Others |  | 249.05 | 110.7027 | 359.7527
Providing and laying in position cement concrete of specified grade excluding the cost of centering and shuttering - All work up to plinth level: 1:2:4 (cement : 2 coarse sand : 4 graded stone aggregate 20mm nominal size) (PRICE Code: 4.1.3) | cum | PRICE Data | Concrete work | PCC |  | 6393.9 | 2842.0885 | 9235.9886
#VALUE! | cum | PRICE Data | Reinforced Cement Concrete | RCC |  | 6897.85 | 3066.0943 | 9963.9443
Steel reinforcement for R.C.C work including straightening, cutting, bending, placing in position and binding all complete upto plinth level Mild steel and Medium Tensile steel bars (PRICE Code: 5.22.1) | kg | PRICE Data | Reinforced Cement Concrete | RCC Reinforcement |  | 77.25 | 34.3376 | 111.5876
Structural steel work in single section, fixed with or without connecting plate, including cutting, hoisting, fixing in position and applying a priming coat of approved steel primer all complete. (PRICE Code: 10.1) | kilogram | PRICE Data | Steel Work | Others |  | 81.25 | 36.1156 | 117.3656
Providing and fixing bolts including nuts and washers complete. (PRICE Code: 10.2) | kg | PRICE Data | Steel Work | Others |  | 121.65 | 54.0734 | 175.7234
#VALUE! | cum | PRICE Data | Earth Work | Others |  | 249.05 | 110.7027 | 359.7527
Extra for every additional lift 1.5 m or part there of in excavation / banking excavated or stacked materials. All kinds of soil (PRICE Code: 2.26.1) | cum | PRICE Data | Earth Work | Others |  | 90.7 | 40.3162 | 131.0162
Providing and laying in position cement concrete of specified grade excluding the cost of centering and shuttering - All work up to plinth level: 1:2:4 (cement : 2 coarse sand : 4 graded stone aggregate 20mm nominal size) (PRICE Code: 4.1.3) | cum | PRICE Data | Concrete work | PCC |  | 6393.9 | 2842.0885 | 9235.9886
#VALUE! | cum | PRICE Data | Brick Work | Others |  | 7389.6 | 3284.6772 | 10674.2772
Steel reinforcement for R.C.C work including straightening, cutting, bending, placing in position and binding all complete upto plinth level Mild steel and Medium Tensile steel bars (PRICE Code: 5.22.1) | kg | PRICE Data | Reinforced Cement Concrete | RCC Reinforcement |  | 77.25 | 34.3376 | 111.5876
Providing and laying in position cement concrete of specified grade excluding the cost of centering and shuttering - All work up to plinth level: 1:1/2:3 (cement : 11/2 coarse sand : 3 graded stone aggregate 20mm nominal size) (PRICE Code: 4.1.2) | cum | PRICE Data | Concrete work | PCC |  | 6757.2 | 3003.5754 | 9760.7754
Centering and shuttering including strutting, propping etc. and removal of form work for: Foundations, footings, bases for columns (PRICE Code: 4.3.1) | sqm | PRICE Data | Concrete work | Form Work |  | 267.35 | 118.8371 | 386.1871
12mm cement plaster of mix: 1:4 ( 1 cement : 4 fine sand) (PRICE Code: 13.1.1) | sqm | PRICE Data | Finishing | Plastering |  | 255.9 | 113.7476 | 369.6476
Painting with silicon & acrylic emulsion based water thinnable sealer of approved brand and manufacture on wet or patchy portion of plastered surfaces: Two coats (PRICE Code: 13.51.2) | sqm | PRICE Data | Finishing | Others |  | 115.15 | 51.1842 | 166.3342
Lettering with black Japan pint of approved brand and manufacture (PRICE Code: 13.71) | per Letter per cm height | PRICE Data | Finishing | Others |  | 4.4 | 1.9558 | 6.3558
Laterate masonry with neatly dressed laterate stone of size 40x20x15cm or nearest size in cement mortar 1:6 for super structure above plinth level up to floor two level including all cost of materials, labour charges etc. (PRICE Code: 50.6.7.2) | cum | PRICE Data | Approved Observed data | Others |  | 7268.8 | 3230.9816 | 10499.7816
Laterate masonry with neatly dressed laterate stone of size 40x20x15cm or nearest size in cement mortar 1:6 for foundation and basement including all cost of materials, labour charges etc. (PRICE Code: 50.6.7.1) | cum | PRICE Data | Approved Observed data | Others |  | 6657.9 | 2959.4365 | 9617.3365
#VALUE! | cum | PRICE Data | Approved Observed data | Others |  | 6306.3 | 2803.1504 | 9109.4504
#VALUE! | sqm | PRICE Data | Repairs to Buildings | Others |  | 247.4 | 109.9693 | 357.3693

## gwdpkd
Item Name | Item Unit | Main Category | Sub Category 1 | Sub Category 2 | C1 | C2 | Indexed | Unit Price | District | Index
#VALUE! | sqm | PRICE Data | Earth Work | Others |  | 92.9 | 41.2941 | 134.1941 | palakkad | 0.4445
Providing and fixing PVC pipes includings of pipes with one step PVC solvent cement, trenching refilling & testing of joints complete as per direction of Engineer in Charge. 63mm dia 6Kgf/cm2 (PRICE Code: 50.18.9.7.1) | metre | PRICE Data | Approved Observed data | PVC Pipes With Trenching |  | 315 | 140.0175 | 455.0175
Providing and fixing PVC pipes includings jointing of pipes with one step PVC solvent cement, trenching, refilling & testing of joints complete as per direction of Engineer in Charge.63mm dia 4kgf/cm2 (PRICE Code: 50.18.9.7.2) | metre | PRICE Data | Approved Observed data | PVC Pipes With Trenching |  | 272.35 | 121.0596 | 393.4096
Providing and fixing PVC pipes includings jointing of pipes with one step PVC solvent cement, trenching, refilling & testing of Joints complete as per direction of engineer in charge.110mm dia 6Kgf/cm2 (PRICE Code: 50.18.9.9.1) | metre | PRICE Data | Approved Observed data | PVC Pipes With Trenching |  | 483.55 | 214.938 | 698.488
Providing and fixing PVC pipes includes joints of pipes with one step PVC solvent cement, trenching, refilling & testing of joints complete as per direction of Engineer in CHarge. 110mm dia 4kg/cm2 (PRICE Code: 50.18.9.9.2) | metre | PRICE Data | Approved Observed data | PVC Pipes With Trenching |  | 433.55 | 192.713 | 626.263
Providing and fixing PVC pipes includings jointing of pipes with one step PVC solvent cement, trenching, refilling & testing of joints complete as per direction of Engineer in Charge. 75mm dia 6kgf/ cm2 (PRICE Code: 50.18.9.8.1) | metre | PRICE Data | Approved Observed data | PVC Pipes With Trenching |  | 328.45 | 145.996 | 474.446
Providing and fixing PVC pipes includings of pipes with one step PVC solvent cement, trenching and refilling & testing of joints complete as per direction of Engineer in Charge. 75mm dia 4kgf/cm2 (PRICE Code: 50.18.9.8.2) | metre | PRICE Data | Approved Observed data | PVC Pipes With Trenching |  | 286.95 | 127.5493 | 414.4993
Providing and fixing PVC pipes includings jointing of pipes with one step pvc solvent cement, trenching , refilling & testing of joints complete as per direction of Engineer in Charge. 150mm dia 6kgf/cm2 (PRICE Code: 50.18.9.10.1) | metre | PRICE Data | Approved Observed data | PVC Pipes With Trenching |  | 860.4 | 382.4478 | 1242.8478
#VALUE! | cum | PRICE Data | Earth Work | Others |  | 249.05 | 110.7027 | 359.7527
Providing and laying in position cement concrete of specified grade excluding the cost of centering and shuttering - All work up to plinth level: 1:2:4 (cement : 2 coarse sand : 4 graded stone aggregate 20mm nominal size) (PRICE Code: 4.1.3) | cum | PRICE Data | Concrete work | PCC |  | 6393.9 | 2842.0885 | 9235.9886
#VALUE! | cum | PRICE Data | Reinforced Cement Concrete | RCC |  | 6897.85 | 3066.0943 | 9963.9443
Steel reinforcement for R.C.C work including straightening, cutting, bending, placing in position and binding all complete upto plinth level Mild steel and Medium Tensile steel bars (PRICE Code: 5.22.1) | kg | PRICE Data | Reinforced Cement Concrete | RCC Reinforcement |  | 77.25 | 34.3376 | 111.5876
Structural steel work in single section, fixed with or without connecting plate, including cutting, hoisting, fixing in position and applying a priming coat of approved steel primer all complete. (PRICE Code: 10.1) | kilogram | PRICE Data | Steel Work | Others |  | 81.25 | 36.1156 | 117.3656
Providing and fixing bolts including nuts and washers complete. (PRICE Code: 10.2) | kg | PRICE Data | Steel Work | Others |  | 121.65 | 54.0734 | 175.7234
#VALUE! | cum | PRICE Data | Earth Work | Others |  | 249.05 | 110.7027 | 359.7527
Extra for every additional lift 1.5 m or part there of in excavation / banking excavated or stacked materials. All kinds of soil (PRICE Code: 2.26.1) | cum | PRICE Data | Earth Work | Others |  | 90.7 | 40.3162 | 131.0162
Providing and laying in position cement concrete of specified grade excluding the cost of centering and shuttering - All work up to plinth level: 1:2:4 (cement : 2 coarse sand : 4 graded stone aggregate 20mm nominal size) (PRICE Code: 4.1.3) | cum | PRICE Data | Concrete work | PCC |  | 6393.9 | 2842.0885 | 9235.9886
#VALUE! | cum | PRICE Data | Brick Work | Others |  | 7389.6 | 3284.6772 | 10674.2772
Steel reinforcement for R.C.C work including straightening, cutting, bending, placing in position and binding all complete upto plinth level Mild steel and Medium Tensile steel bars (PRICE Code: 5.22.1) | kg | PRICE Data | Reinforced Cement Concrete | RCC Reinforcement |  | 77.25 | 34.3376 | 111.5876
Providing and laying in position cement concrete of specified grade excluding the cost of centering and shuttering - All work up to plinth level: 1:1/2:3 (cement : 11/2 coarse sand : 3 graded stone aggregate 20mm nominal size) (PRICE Code: 4.1.2) | cum | PRICE Data | Concrete work | PCC |  | 6757.2 | 3003.5754 | 9760.7754
Centering and shuttering including strutting, propping etc. and removal of form work for: Foundations, footings, bases for columns (PRICE Code: 4.3.1) | sqm | PRICE Data | Concrete work | Form Work |  | 267.35 | 118.8371 | 386.1871
12mm cement plaster of mix: 1:4 ( 1 cement : 4 fine sand) (PRICE Code: 13.1.1) | sqm | PRICE Data | Finishing | Plastering |  | 255.9 | 113.7476 | 369.6476
Painting with silicon & acrylic emulsion based water thinnable sealer of approved brand and manufacture on wet or patchy portion of plastered surfaces: Two coats (PRICE Code: 13.51.2) | sqm | PRICE Data | Finishing | Others |  | 115.15 | 51.1842 | 166.3342
Lettering with black Japan pint of approved brand and manufacture (PRICE Code: 13.71) | per Letter per cm height | PRICE Data | Finishing | Others |  | 4.4 | 1.9558 | 6.3558
Laterate masonry with neatly dressed laterate stone of size 40x20x15cm or nearest size in cement mortar 1:6 for super structure above plinth level up to floor two level including all cost of materials, labour charges etc. (PRICE Code: 50.6.7.2) | cum | PRICE Data | Approved Observed data | Others |  | 7268.8 | 3230.9816 | 10499.7816
Laterate masonry with neatly dressed laterate stone of size 40x20x15cm or nearest size in cement mortar 1:6 for foundation and basement including all cost of materials, labour charges etc. (PRICE Code: 50.6.7.1) | cum | PRICE Data | Approved Observed data | Others |  | 6657.9 | 2959.4365 | 9617.3365
#VALUE! | cum | PRICE Data | Approved Observed data | Others |  | 6306.3 | 2803.1504 | 9109.4504
#VALUE! | sqm | PRICE Data | Repairs to Buildings | Others |  | 247.4 | 109.9693 | 357.3693

## gwdmlp
Item Name | Item Unit | Main Category | Sub Category 1 | Sub Category 2 | C1 | C2 | Indexed | Unit Price | District | Index
#VALUE! | sqm | PRICE Data | Earth Work | Others |  | 92.9 | 41.2941 | 134.1941 | malappuram | 0.4445
Providing and fixing PVC pipes includings of pipes with one step PVC solvent cement, trenching refilling & testing of joints complete as per direction of Engineer in Charge. 63mm dia 6Kgf/cm2 (PRICE Code: 50.18.9.7.1) | metre | PRICE Data | Approved Observed data | PVC Pipes With Trenching |  | 315 | 140.0175 | 455.0175
Providing and fixing PVC pipes includings jointing of pipes with one step PVC solvent cement, trenching, refilling & testing of joints complete as per direction of Engineer in Charge.63mm dia 4kgf/cm2 (PRICE Code: 50.18.9.7.2) | metre | PRICE Data | Approved Observed data | PVC Pipes With Trenching |  | 272.35 | 121.0596 | 393.4096
Providing and fixing PVC pipes includings jointing of pipes with one step PVC solvent cement, trenching, refilling & testing of Joints complete as per direction of engineer in charge.110mm dia 6Kgf/cm2 (PRICE Code: 50.18.9.9.1) | metre | PRICE Data | Approved Observed data | PVC Pipes With Trenching |  | 483.55 | 214.938 | 698.488
Providing and fixing PVC pipes includes joints of pipes with one step PVC solvent cement, trenching, refilling & testing of joints complete as per direction of Engineer in CHarge. 110mm dia 4kg/cm2 (PRICE Code: 50.18.9.9.2) | metre | PRICE Data | Approved Observed data | PVC Pipes With Trenching |  | 433.55 | 192.713 | 626.263
Providing and fixing PVC pipes includings jointing of pipes with one step PVC solvent cement, trenching, refilling & testing of joints complete as per direction of Engineer in Charge. 75mm dia 6kgf/ cm2 (PRICE Code: 50.18.9.8.1) | metre | PRICE Data | Approved Observed data | PVC Pipes With Trenching |  | 328.45 | 145.996 | 474.446
Providing and fixing PVC pipes includings of pipes with one step PVC solvent cement, trenching and refilling & testing of joints complete as per direction of Engineer in Charge. 75mm dia 4kgf/cm2 (PRICE Code: 50.18.9.8.2) | metre | PRICE Data | Approved Observed data | PVC Pipes With Trenching |  | 286.95 | 127.5493 | 414.4993
Providing and fixing PVC pipes includings jointing of pipes with one step pvc solvent cement, trenching , refilling & testing of joints complete as per direction of Engineer in Charge. 150mm dia 6kgf/cm2 (PRICE Code: 50.18.9.10.1) | metre | PRICE Data | Approved Observed data | PVC Pipes With Trenching |  | 860.4 | 382.4478 | 1242.8478
#VALUE! | cum | PRICE Data | Earth Work | Others |  | 249.05 | 110.7027 | 359.7527
Providing and laying in position cement concrete of specified grade excluding the cost of centering and shuttering - All work up to plinth level: 1:2:4 (cement : 2 coarse sand : 4 graded stone aggregate 20mm nominal size) (PRICE Code: 4.1.3) | cum | PRICE Data | Concrete work | PCC |  | 6393.9 | 2842.0885 | 9235.9886
#VALUE! | cum | PRICE Data | Reinforced Cement Concrete | RCC |  | 6897.85 | 3066.0943 | 9963.9443
Steel reinforcement for R.C.C work including straightening, cutting, bending, placing in position and binding all complete upto plinth level Mild steel and Medium Tensile steel bars (PRICE Code: 5.22.1) | kg | PRICE Data | Reinforced Cement Concrete | RCC Reinforcement |  | 77.25 | 34.3376 | 111.5876
Structural steel work in single section, fixed with or without connecting plate, including cutting, hoisting, fixing in position and applying a priming coat of approved steel primer all complete. (PRICE Code: 10.1) | kilogram | PRICE Data | Steel Work | Others |  | 81.25 | 36.1156 | 117.3656
Providing and fixing bolts including nuts and washers complete. (PRICE Code: 10.2) | kg | PRICE Data | Steel Work | Others |  | 121.65 | 54.0734 | 175.7234
#VALUE! | cum | PRICE Data | Earth Work | Others |  | 249.05 | 110.7027 | 359.7527
Extra for every additional lift 1.5 m or part there of in excavation / banking excavated or stacked materials. All kinds of soil (PRICE Code: 2.26.1) | cum | PRICE Data | Earth Work | Others |  | 90.7 | 40.3162 | 131.0162
Providing and laying in position cement concrete of specified grade excluding the cost of centering and shuttering - All work up to plinth level: 1:2:4 (cement : 2 coarse sand : 4 graded stone aggregate 20mm nominal size) (PRICE Code: 4.1.3) | cum | PRICE Data | Concrete work | PCC |  | 6393.9 | 2842.0885 | 9235.9886
#VALUE! | cum | PRICE Data | Brick Work | Others |  | 7389.6 | 3284.6772 | 10674.2772
Steel reinforcement for R.C.C work including straightening, cutting, bending, placing in position and binding all complete upto plinth level Mild steel and Medium Tensile steel bars (PRICE Code: 5.22.1) | kg | PRICE Data | Reinforced Cement Concrete | RCC Reinforcement |  | 77.25 | 34.3376 | 111.5876
Providing and laying in position cement concrete of specified grade excluding the cost of centering and shuttering - All work up to plinth level: 1:1/2:3 (cement : 11/2 coarse sand : 3 graded stone aggregate 20mm nominal size) (PRICE Code: 4.1.2) | cum | PRICE Data | Concrete work | PCC |  | 6757.2 | 3003.5754 | 9760.7754
Centering and shuttering including strutting, propping etc. and removal of form work for: Foundations, footings, bases for columns (PRICE Code: 4.3.1) | sqm | PRICE Data | Concrete work | Form Work |  | 267.35 | 118.8371 | 386.1871
12mm cement plaster of mix: 1:4 ( 1 cement : 4 fine sand) (PRICE Code: 13.1.1) | sqm | PRICE Data | Finishing | Plastering |  | 255.9 | 113.7476 | 369.6476
Painting with silicon & acrylic emulsion based water thinnable sealer of approved brand and manufacture on wet or patchy portion of plastered surfaces: Two coats (PRICE Code: 13.51.2) | sqm | PRICE Data | Finishing | Others |  | 115.15 | 51.1842 | 166.3342
Lettering with black Japan pint of approved brand and manufacture (PRICE Code: 13.71) | per Letter per cm height | PRICE Data | Finishing | Others |  | 4.4 | 1.9558 | 6.3558
Laterate masonry with neatly dressed laterate stone of size 40x20x15cm or nearest size in cement mortar 1:6 for super structure above plinth level up to floor two level including all cost of materials, labour charges etc. (PRICE Code: 50.6.7.2) | cum | PRICE Data | Approved Observed data | Others |  | 7268.8 | 3230.9816 | 10499.7816
Laterate masonry with neatly dressed laterate stone of size 40x20x15cm or nearest size in cement mortar 1:6 for foundation and basement including all cost of materials, labour charges etc. (PRICE Code: 50.6.7.1) | cum | PRICE Data | Approved Observed data | Others |  | 6657.9 | 2959.4365 | 9617.3365
#VALUE! | cum | PRICE Data | Approved Observed data | Others |  | 6306.3 | 2803.1504 | 9109.4504
#VALUE! | sqm | PRICE Data | Repairs to Buildings | Others |  | 247.4 | 109.9693 | 357.3693

## gwdkkd
Item Name | Item Unit | Main Category | Sub Category 1 | Sub Category 2 | C1 | C2 | Indexed | Unit Price | District | Index
#VALUE! | sqm | PRICE Data | Earth Work | Others |  | 92.9 | 30.3597 | 123.2597 | kozhikode | 0.3268
Providing and fixing PVC pipes includings of pipes with one step PVC solvent cement, trenching refilling & testing of joints complete as per direction of Engineer in Charge. 63mm dia 6Kgf/cm2 (PRICE Code: 50.18.9.7.1) | metre | PRICE Data | Approved Observed data | PVC Pipes With Trenching |  | 315 | 102.942 | 417.942
Providing and fixing PVC pipes includings jointing of pipes with one step PVC solvent cement, trenching, refilling & testing of joints complete as per direction of Engineer in Charge.63mm dia 4kgf/cm2 (PRICE Code: 50.18.9.7.2) | metre | PRICE Data | Approved Observed data | PVC Pipes With Trenching |  | 272.35 | 89.004 | 361.354
Providing and fixing PVC pipes includings jointing of pipes with one step PVC solvent cement, trenching, refilling & testing of Joints complete as per direction of engineer in charge.110mm dia 6Kgf/cm2 (PRICE Code: 50.18.9.9.1) | metre | PRICE Data | Approved Observed data | PVC Pipes With Trenching |  | 483.55 | 158.0241 | 641.5741
Providing and fixing PVC pipes includes joints of pipes with one step PVC solvent cement, trenching, refilling & testing of joints complete as per direction of Engineer in CHarge. 110mm dia 4kg/cm2 (PRICE Code: 50.18.9.9.2) | metre | PRICE Data | Approved Observed data | PVC Pipes With Trenching |  | 433.55 | 141.6841 | 575.2341
Providing and fixing PVC pipes includings jointing of pipes with one step PVC solvent cement, trenching, refilling & testing of joints complete as per direction of Engineer in Charge. 75mm dia 6kgf/ cm2 (PRICE Code: 50.18.9.8.1) | metre | PRICE Data | Approved Observed data | PVC Pipes With Trenching |  | 328.45 | 107.3375 | 435.7875
Providing and fixing PVC pipes includings of pipes with one step PVC solvent cement, trenching and refilling & testing of joints complete as per direction of Engineer in Charge. 75mm dia 4kgf/cm2 (PRICE Code: 50.18.9.8.2) | metre | PRICE Data | Approved Observed data | PVC Pipes With Trenching |  | 286.95 | 93.7753 | 380.7253
Providing and fixing PVC pipes includings jointing of pipes with one step pvc solvent cement, trenching , refilling & testing of joints complete as per direction of Engineer in Charge. 150mm dia 6kgf/cm2 (PRICE Code: 50.18.9.10.1) | metre | PRICE Data | Approved Observed data | PVC Pipes With Trenching |  | 860.4 | 281.1787 | 1141.5787
#VALUE! | cum | PRICE Data | Earth Work | Others |  | 249.05 | 81.3895 | 330.4395
Providing and laying in position cement concrete of specified grade excluding the cost of centering and shuttering - All work up to plinth level: 1:2:4 (cement : 2 coarse sand : 4 graded stone aggregate 20mm nominal size) (PRICE Code: 4.1.3) | cum | PRICE Data | Concrete work | PCC |  | 6393.9 | 2089.5265 | 8483.4265
#VALUE! | cum | PRICE Data | Reinforced Cement Concrete | RCC |  | 6897.85 | 2254.2174 | 9152.0674
Steel reinforcement for R.C.C work including straightening, cutting, bending, placing in position and binding all complete upto plinth level Mild steel and Medium Tensile steel bars (PRICE Code: 5.22.1) | kg | PRICE Data | Reinforced Cement Concrete | RCC Reinforcement |  | 77.25 | 25.2453 | 102.4953
Structural steel work in single section, fixed with or without connecting plate, including cutting, hoisting, fixing in position and applying a priming coat of approved steel primer all complete. (PRICE Code: 10.1) | kilogram | PRICE Data | Steel Work | Others |  | 81.25 | 26.5525 | 107.8025
Providing and fixing bolts including nuts and washers complete. (PRICE Code: 10.2) | kg | PRICE Data | Steel Work | Others |  | 121.65 | 39.7552 | 161.4052
#VALUE! | cum | PRICE Data | Earth Work | Others |  | 249.05 | 81.3895 | 330.4395
Extra for every additional lift 1.5 m or part there of in excavation / banking excavated or stacked materials. All kinds of soil (PRICE Code: 2.26.1) | cum | PRICE Data | Earth Work | Others |  | 90.7 | 29.6408 | 120.3408
Providing and laying in position cement concrete of specified grade excluding the cost of centering and shuttering - All work up to plinth level: 1:2:4 (cement : 2 coarse sand : 4 graded stone aggregate 20mm nominal size) (PRICE Code: 4.1.3) | cum | PRICE Data | Concrete work | PCC |  | 6393.9 | 2089.5265 | 8483.4265
#VALUE! | cum | PRICE Data | Brick Work | Others |  | 7389.6 | 2414.9213 | 9804.5213
Steel reinforcement for R.C.C work including straightening, cutting, bending, placing in position and binding all complete upto plinth level Mild steel and Medium Tensile steel bars (PRICE Code: 5.22.1) | kg | PRICE Data | Reinforced Cement Concrete | RCC Reinforcement |  | 77.25 | 25.2453 | 102.4953
Providing and laying in position cement concrete of specified grade excluding the cost of centering and shuttering - All work up to plinth level: 1:1/2:3 (cement : 11/2 coarse sand : 3 graded stone aggregate 20mm nominal size) (PRICE Code: 4.1.2) | cum | PRICE Data | Concrete work | PCC |  | 6757.2 | 2208.253 | 8965.453
Centering and shuttering including strutting, propping etc. and removal of form work for: Foundations, footings, bases for columns (PRICE Code: 4.3.1) | sqm | PRICE Data | Concrete work | Form Work |  | 267.35 | 87.37 | 354.72
12mm cement plaster of mix: 1:4 ( 1 cement : 4 fine sand) (PRICE Code: 13.1.1) | sqm | PRICE Data | Finishing | Plastering |  | 255.9 | 83.6281 | 339.5281
Painting with silicon & acrylic emulsion based water thinnable sealer of approved brand and manufacture on wet or patchy portion of plastered surfaces: Two coats (PRICE Code: 13.51.2) | sqm | PRICE Data | Finishing | Others |  | 115.15 | 37.631 | 152.781
Lettering with black Japan pint of approved brand and manufacture (PRICE Code: 13.71) | per Letter per cm height | PRICE Data | Finishing | Others |  | 4.4 | 1.4379 | 5.8379
Laterate masonry with neatly dressed laterate stone of size 40x20x15cm or nearest size in cement mortar 1:6 for super structure above plinth level up to floor two level including all cost of materials, labour charges etc. (PRICE Code: 50.6.7.2) | cum | PRICE Data | Approved Observed data | Others |  | 7268.8 | 2375.4438 | 9644.2438
Laterate masonry with neatly dressed laterate stone of size 40x20x15cm or nearest size in cement mortar 1:6 for foundation and basement including all cost of materials, labour charges etc. (PRICE Code: 50.6.7.1) | cum | PRICE Data | Approved Observed data | Others |  | 6657.9 | 2175.8017 | 8833.7017
#VALUE! | cum | PRICE Data | Approved Observed data | Others |  | 6306.3 | 2060.8988 | 8367.1988
#VALUE! | sqm | PRICE Data | Repairs to Buildings | Others |  | 247.4 | 80.8503 | 328.2503

## gwdwyd
Item Name | Item Unit | Main Category | Sub Category 1 | Sub Category 2 | C1 | C2 | Indexed | Unit Price | District | Index
#VALUE! | sqm | PRICE Data | Earth Work | Others |  | 92.9 | 32.3478 | 125.2478 | wayanad | 0.3482
Providing and fixing PVC pipes includings of pipes with one step PVC solvent cement, trenching refilling & testing of joints complete as per direction of Engineer in Charge. 63mm dia 6Kgf/cm2 (PRICE Code: 50.18.9.7.1) | metre | PRICE Data | Approved Observed data | PVC Pipes With Trenching |  | 315 | 109.683 | 424.683
Providing and fixing PVC pipes includings jointing of pipes with one step PVC solvent cement, trenching, refilling & testing of joints complete as per direction of Engineer in Charge.63mm dia 4kgf/cm2 (PRICE Code: 50.18.9.7.2) | metre | PRICE Data | Approved Observed data | PVC Pipes With Trenching |  | 272.35 | 94.8323 | 367.1823
Providing and fixing PVC pipes includings jointing of pipes with one step PVC solvent cement, trenching, refilling & testing of Joints complete as per direction of engineer in charge.110mm dia 6Kgf/cm2 (PRICE Code: 50.18.9.9.1) | metre | PRICE Data | Approved Observed data | PVC Pipes With Trenching |  | 483.55 | 168.3721 | 651.9221
Providing and fixing PVC pipes includes joints of pipes with one step PVC solvent cement, trenching, refilling & testing of joints complete as per direction of Engineer in CHarge. 110mm dia 4kg/cm2 (PRICE Code: 50.18.9.9.2) | metre | PRICE Data | Approved Observed data | PVC Pipes With Trenching |  | 433.55 | 150.9621 | 584.5121
Providing and fixing PVC pipes includings jointing of pipes with one step PVC solvent cement, trenching, refilling & testing of joints complete as per direction of Engineer in Charge. 75mm dia 6kgf/ cm2 (PRICE Code: 50.18.9.8.1) | metre | PRICE Data | Approved Observed data | PVC Pipes With Trenching |  | 328.45 | 114.3663 | 442.8163
Providing and fixing PVC pipes includings of pipes with one step PVC solvent cement, trenching and refilling & testing of joints complete as per direction of Engineer in Charge. 75mm dia 4kgf/cm2 (PRICE Code: 50.18.9.8.2) | metre | PRICE Data | Approved Observed data | PVC Pipes With Trenching |  | 286.95 | 99.916 | 386.866
Providing and fixing PVC pipes includings jointing of pipes with one step pvc solvent cement, trenching , refilling & testing of joints complete as per direction of Engineer in Charge. 150mm dia 6kgf/cm2 (PRICE Code: 50.18.9.10.1) | metre | PRICE Data | Approved Observed data | PVC Pipes With Trenching |  | 860.4 | 299.5913 | 1159.9913
#VALUE! | cum | PRICE Data | Earth Work | Others |  | 249.05 | 86.7192 | 335.7692
Providing and laying in position cement concrete of specified grade excluding the cost of centering and shuttering - All work up to plinth level: 1:2:4 (cement : 2 coarse sand : 4 graded stone aggregate 20mm nominal size) (PRICE Code: 4.1.3) | cum | PRICE Data | Concrete work | PCC |  | 6393.9 | 2226.356 | 8620.256
#VALUE! | cum | PRICE Data | Reinforced Cement Concrete | RCC |  | 6897.85 | 2401.8314 | 9299.6814
Steel reinforcement for R.C.C work including straightening, cutting, bending, placing in position and binding all complete upto plinth level Mild steel and Medium Tensile steel bars (PRICE Code: 5.22.1) | kg | PRICE Data | Reinforced Cement Concrete | RCC Reinforcement |  | 77.25 | 26.8985 | 104.1484
Structural steel work in single section, fixed with or without connecting plate, including cutting, hoisting, fixing in position and applying a priming coat of approved steel primer all complete. (PRICE Code: 10.1) | kilogram | PRICE Data | Steel Work | Others |  | 81.25 | 28.2913 | 109.5413
Providing and fixing bolts including nuts and washers complete. (PRICE Code: 10.2) | kg | PRICE Data | Steel Work | Others |  | 121.65 | 42.3585 | 164.0085
#VALUE! | cum | PRICE Data | Earth Work | Others |  | 249.05 | 86.7192 | 335.7692
Extra for every additional lift 1.5 m or part there of in excavation / banking excavated or stacked materials. All kinds of soil (PRICE Code: 2.26.1) | cum | PRICE Data | Earth Work | Others |  | 90.7 | 31.5817 | 122.2817
Providing and laying in position cement concrete of specified grade excluding the cost of centering and shuttering - All work up to plinth level: 1:2:4 (cement : 2 coarse sand : 4 graded stone aggregate 20mm nominal size) (PRICE Code: 4.1.3) | cum | PRICE Data | Concrete work | PCC |  | 6393.9 | 2226.356 | 8620.256
#VALUE! | cum | PRICE Data | Brick Work | Others |  | 7389.6 | 2573.0587 | 9962.6587
Steel reinforcement for R.C.C work including straightening, cutting, bending, placing in position and binding all complete upto plinth level Mild steel and Medium Tensile steel bars (PRICE Code: 5.22.1) | kg | PRICE Data | Reinforced Cement Concrete | RCC Reinforcement |  | 77.25 | 26.8985 | 104.1484
Providing and laying in position cement concrete of specified grade excluding the cost of centering and shuttering - All work up to plinth level: 1:1/2:3 (cement : 11/2 coarse sand : 3 graded stone aggregate 20mm nominal size) (PRICE Code: 4.1.2) | cum | PRICE Data | Concrete work | PCC |  | 6757.2 | 2352.857 | 9110.057
Centering and shuttering including strutting, propping etc. and removal of form work for: Foundations, footings, bases for columns (PRICE Code: 4.3.1) | sqm | PRICE Data | Concrete work | Form Work |  | 267.35 | 93.0913 | 360.4413
12mm cement plaster of mix: 1:4 ( 1 cement : 4 fine sand) (PRICE Code: 13.1.1) | sqm | PRICE Data | Finishing | Plastering |  | 255.9 | 89.1044 | 345.0044
Painting with silicon & acrylic emulsion based water thinnable sealer of approved brand and manufacture on wet or patchy portion of plastered surfaces: Two coats (PRICE Code: 13.51.2) | sqm | PRICE Data | Finishing | Others |  | 115.15 | 40.0952 | 155.2452
Lettering with black Japan pint of approved brand and manufacture (PRICE Code: 13.71) | per Letter per cm height | PRICE Data | Finishing | Others |  | 4.4 | 1.5321 | 5.9321
Laterate masonry with neatly dressed laterate stone of size 40x20x15cm or nearest size in cement mortar 1:6 for super structure above plinth level up to floor two level including all cost of materials, labour charges etc. (PRICE Code: 50.6.7.2) | cum | PRICE Data | Approved Observed data | Others |  | 7268.8 | 2530.9962 | 9799.7962
Laterate masonry with neatly dressed laterate stone of size 40x20x15cm or nearest size in cement mortar 1:6 for foundation and basement including all cost of materials, labour charges etc. (PRICE Code: 50.6.7.1) | cum | PRICE Data | Approved Observed data | Others |  | 6657.9 | 2318.2808 | 8976.1808
#VALUE! | cum | PRICE Data | Approved Observed data | Others |  | 6306.3 | 2195.8537 | 8502.1537
#VALUE! | sqm | PRICE Data | Repairs to Buildings | Others |  | 247.4 | 86.1447 | 333.5447

## gwdknr
Item Name | Item Unit | Main Category | Sub Category 1 | Sub Category 2 | C1 | C2 | Indexed | Unit Price | District | Index
#VALUE! | sqm | PRICE Data | Earth Work | Others |  | 92.9 | 32.3478 | 125.2478 | kannur | 0.3482
Providing and fixing PVC pipes includings of pipes with one step PVC solvent cement, trenching refilling & testing of joints complete as per direction of Engineer in Charge. 63mm dia 6Kgf/cm2 (PRICE Code: 50.18.9.7.1) | metre | PRICE Data | Approved Observed data | PVC Pipes With Trenching |  | 315 | 109.683 | 424.683
Providing and fixing PVC pipes includings jointing of pipes with one step PVC solvent cement, trenching, refilling & testing of joints complete as per direction of Engineer in Charge.63mm dia 4kgf/cm2 (PRICE Code: 50.18.9.7.2) | metre | PRICE Data | Approved Observed data | PVC Pipes With Trenching |  | 272.35 | 94.8323 | 367.1823
Providing and fixing PVC pipes includings jointing of pipes with one step PVC solvent cement, trenching, refilling & testing of Joints complete as per direction of engineer in charge.110mm dia 6Kgf/cm2 (PRICE Code: 50.18.9.9.1) | metre | PRICE Data | Approved Observed data | PVC Pipes With Trenching |  | 483.55 | 168.3721 | 651.9221
Providing and fixing PVC pipes includes joints of pipes with one step PVC solvent cement, trenching, refilling & testing of joints complete as per direction of Engineer in CHarge. 110mm dia 4kg/cm2 (PRICE Code: 50.18.9.9.2) | metre | PRICE Data | Approved Observed data | PVC Pipes With Trenching |  | 433.55 | 150.9621 | 584.5121
Providing and fixing PVC pipes includings jointing of pipes with one step PVC solvent cement, trenching, refilling & testing of joints complete as per direction of Engineer in Charge. 75mm dia 6kgf/ cm2 (PRICE Code: 50.18.9.8.1) | metre | PRICE Data | Approved Observed data | PVC Pipes With Trenching |  | 328.45 | 114.3663 | 442.8163
Providing and fixing PVC pipes includings of pipes with one step PVC solvent cement, trenching and refilling & testing of joints complete as per direction of Engineer in Charge. 75mm dia 4kgf/cm2 (PRICE Code: 50.18.9.8.2) | metre | PRICE Data | Approved Observed data | PVC Pipes With Trenching |  | 286.95 | 99.916 | 386.866
Providing and fixing PVC pipes includings jointing of pipes with one step pvc solvent cement, trenching , refilling & testing of joints complete as per direction of Engineer in Charge. 150mm dia 6kgf/cm2 (PRICE Code: 50.18.9.10.1) | metre | PRICE Data | Approved Observed data | PVC Pipes With Trenching |  | 860.4 | 299.5913 | 1159.9913
#VALUE! | cum | PRICE Data | Earth Work | Others |  | 249.05 | 86.7192 | 335.7692
Providing and laying in position cement concrete of specified grade excluding the cost of centering and shuttering - All work up to plinth level: 1:2:4 (cement : 2 coarse sand : 4 graded stone aggregate 20mm nominal size) (PRICE Code: 4.1.3) | cum | PRICE Data | Concrete work | PCC |  | 6393.9 | 2226.356 | 8620.256
#VALUE! | cum | PRICE Data | Reinforced Cement Concrete | RCC |  | 6897.85 | 2401.8314 | 9299.6814
Steel reinforcement for R.C.C work including straightening, cutting, bending, placing in position and binding all complete upto plinth level Mild steel and Medium Tensile steel bars (PRICE Code: 5.22.1) | kg | PRICE Data | Reinforced Cement Concrete | RCC Reinforcement |  | 77.25 | 26.8985 | 104.1484
Structural steel work in single section, fixed with or without connecting plate, including cutting, hoisting, fixing in position and applying a priming coat of approved steel primer all complete. (PRICE Code: 10.1) | kilogram | PRICE Data | Steel Work | Others |  | 81.25 | 28.2913 | 109.5413
Providing and fixing bolts including nuts and washers complete. (PRICE Code: 10.2) | kg | PRICE Data | Steel Work | Others |  | 121.65 | 42.3585 | 164.0085
#VALUE! | cum | PRICE Data | Earth Work | Others |  | 249.05 | 86.7192 | 335.7692
Extra for every additional lift 1.5 m or part there of in excavation / banking excavated or stacked materials. All kinds of soil (PRICE Code: 2.26.1) | cum | PRICE Data | Earth Work | Others |  | 90.7 | 31.5817 | 122.2817
Providing and laying in position cement concrete of specified grade excluding the cost of centering and shuttering - All work up to plinth level: 1:2:4 (cement : 2 coarse sand : 4 graded stone aggregate 20mm nominal size) (PRICE Code: 4.1.3) | cum | PRICE Data | Concrete work | PCC |  | 6393.9 | 2226.356 | 8620.256
#VALUE! | cum | PRICE Data | Brick Work | Others |  | 7389.6 | 2573.0587 | 9962.6587
Steel reinforcement for R.C.C work including straightening, cutting, bending, placing in position and binding all complete upto plinth level Mild steel and Medium Tensile steel bars (PRICE Code: 5.22.1) | kg | PRICE Data | Reinforced Cement Concrete | RCC Reinforcement |  | 77.25 | 26.8985 | 104.1484
Providing and laying in position cement concrete of specified grade excluding the cost of centering and shuttering - All work up to plinth level: 1:1/2:3 (cement : 11/2 coarse sand : 3 graded stone aggregate 20mm nominal size) (PRICE Code: 4.1.2) | cum | PRICE Data | Concrete work | PCC |  | 6757.2 | 2352.857 | 9110.057
Centering and shuttering including strutting, propping etc. and removal of form work for: Foundations, footings, bases for columns (PRICE Code: 4.3.1) | sqm | PRICE Data | Concrete work | Form Work |  | 267.35 | 93.0913 | 360.4413
12mm cement plaster of mix: 1:4 ( 1 cement : 4 fine sand) (PRICE Code: 13.1.1) | sqm | PRICE Data | Finishing | Plastering |  | 255.9 | 89.1044 | 345.0044
Painting with silicon & acrylic emulsion based water thinnable sealer of approved brand and manufacture on wet or patchy portion of plastered surfaces: Two coats (PRICE Code: 13.51.2) | sqm | PRICE Data | Finishing | Others |  | 115.15 | 40.0952 | 155.2452
Lettering with black Japan pint of approved brand and manufacture (PRICE Code: 13.71) | per Letter per cm height | PRICE Data | Finishing | Others |  | 4.4 | 1.5321 | 5.9321
Laterate masonry with neatly dressed laterate stone of size 40x20x15cm or nearest size in cement mortar 1:6 for super structure above plinth level up to floor two level including all cost of materials, labour charges etc. (PRICE Code: 50.6.7.2) | cum | PRICE Data | Approved Observed data | Others |  | 7268.8 | 2530.9962 | 9799.7962
Laterate masonry with neatly dressed laterate stone of size 40x20x15cm or nearest size in cement mortar 1:6 for foundation and basement including all cost of materials, labour charges etc. (PRICE Code: 50.6.7.1) | cum | PRICE Data | Approved Observed data | Others |  | 6657.9 | 2318.2808 | 8976.1808
#VALUE! | cum | PRICE Data | Approved Observed data | Others |  | 6306.3 | 2195.8537 | 8502.1537
#VALUE! | sqm | PRICE Data | Repairs to Buildings | Others |  | 247.4 | 86.1447 | 333.5447

## gwdkgd
Item Name | Item Unit | Main Category | Sub Category 1 | Sub Category 2 | C1 | C2 | Indexed | Unit Price | District | Index
#VALUE! | sqm | PRICE Data | Earth Work | Others |  | 92.9 | 33.3418 | 126.2418 | kasaragod | 0.3589
Providing and fixing PVC pipes includings of pipes with one step PVC solvent cement, trenching refilling & testing of joints complete as per direction of Engineer in Charge. 63mm dia 6Kgf/cm2 (PRICE Code: 50.18.9.7.1) | metre | PRICE Data | Approved Observed data | PVC Pipes With Trenching |  | 315 | 113.0535 | 428.0535
Providing and fixing PVC pipes includings jointing of pipes with one step PVC solvent cement, trenching, refilling & testing of joints complete as per direction of Engineer in Charge.63mm dia 4kgf/cm2 (PRICE Code: 50.18.9.7.2) | metre | PRICE Data | Approved Observed data | PVC Pipes With Trenching |  | 272.35 | 97.7464 | 370.0964
Providing and fixing PVC pipes includings jointing of pipes with one step PVC solvent cement, trenching, refilling & testing of Joints complete as per direction of engineer in charge.110mm dia 6Kgf/cm2 (PRICE Code: 50.18.9.9.1) | metre | PRICE Data | Approved Observed data | PVC Pipes With Trenching |  | 483.55 | 173.5461 | 657.0961
Providing and fixing PVC pipes includes joints of pipes with one step PVC solvent cement, trenching, refilling & testing of joints complete as per direction of Engineer in CHarge. 110mm dia 4kg/cm2 (PRICE Code: 50.18.9.9.2) | metre | PRICE Data | Approved Observed data | PVC Pipes With Trenching |  | 433.55 | 155.6011 | 589.1511
Providing and fixing PVC pipes includings jointing of pipes with one step PVC solvent cement, trenching, refilling & testing of joints complete as per direction of Engineer in Charge. 75mm dia 6kgf/ cm2 (PRICE Code: 50.18.9.8.1) | metre | PRICE Data | Approved Observed data | PVC Pipes With Trenching |  | 328.45 | 117.8807 | 446.3307
Providing and fixing PVC pipes includings of pipes with one step PVC solvent cement, trenching and refilling & testing of joints complete as per direction of Engineer in Charge. 75mm dia 4kgf/cm2 (PRICE Code: 50.18.9.8.2) | metre | PRICE Data | Approved Observed data | PVC Pipes With Trenching |  | 286.95 | 102.9864 | 389.9364
Providing and fixing PVC pipes includings jointing of pipes with one step pvc solvent cement, trenching , refilling & testing of joints complete as per direction of Engineer in Charge. 150mm dia 6kgf/cm2 (PRICE Code: 50.18.9.10.1) | metre | PRICE Data | Approved Observed data | PVC Pipes With Trenching |  | 860.4 | 308.7976 | 1169.1976
#VALUE! | cum | PRICE Data | Earth Work | Others |  | 249.05 | 89.384 | 338.434
Providing and laying in position cement concrete of specified grade excluding the cost of centering and shuttering - All work up to plinth level: 1:2:4 (cement : 2 coarse sand : 4 graded stone aggregate 20mm nominal size) (PRICE Code: 4.1.3) | cum | PRICE Data | Concrete work | PCC |  | 6393.9 | 2294.7707 | 8688.6707
#VALUE! | cum | PRICE Data | Reinforced Cement Concrete | RCC |  | 6897.85 | 2475.6384 | 9373.4884
Steel reinforcement for R.C.C work including straightening, cutting, bending, placing in position and binding all complete upto plinth level Mild steel and Medium Tensile steel bars (PRICE Code: 5.22.1) | kg | PRICE Data | Reinforced Cement Concrete | RCC Reinforcement |  | 77.25 | 27.725 | 104.975
Structural steel work in single section, fixed with or without connecting plate, including cutting, hoisting, fixing in position and applying a priming coat of approved steel primer all complete. (PRICE Code: 10.1) | kilogram | PRICE Data | Steel Work | Others |  | 81.25 | 29.1606 | 110.4106
Providing and fixing bolts including nuts and washers complete. (PRICE Code: 10.2) | kg | PRICE Data | Steel Work | Others |  | 121.65 | 43.6602 | 165.3102
#VALUE! | cum | PRICE Data | Earth Work | Others |  | 249.05 | 89.384 | 338.434
Extra for every additional lift 1.5 m or part there of in excavation / banking excavated or stacked materials. All kinds of soil (PRICE Code: 2.26.1) | cum | PRICE Data | Earth Work | Others |  | 90.7 | 32.5522 | 123.2522
Providing and laying in position cement concrete of specified grade excluding the cost of centering and shuttering - All work up to plinth level: 1:2:4 (cement : 2 coarse sand : 4 graded stone aggregate 20mm nominal size) (PRICE Code: 4.1.3) | cum | PRICE Data | Concrete work | PCC |  | 6393.9 | 2294.7707 | 8688.6707
#VALUE! | cum | PRICE Data | Brick Work | Others |  | 7389.6 | 2652.1274 | 10041.7274
Steel reinforcement for R.C.C work including straightening, cutting, bending, placing in position and binding all complete upto plinth level Mild steel and Medium Tensile steel bars (PRICE Code: 5.22.1) | kg | PRICE Data | Reinforced Cement Concrete | RCC Reinforcement |  | 77.25 | 27.725 | 104.975
Providing and laying in position cement concrete of specified grade excluding the cost of centering and shuttering - All work up to plinth level: 1:1/2:3 (cement : 11/2 coarse sand : 3 graded stone aggregate 20mm nominal size) (PRICE Code: 4.1.2) | cum | PRICE Data | Concrete work | PCC |  | 6757.2 | 2425.1591 | 9182.3591
Centering and shuttering including strutting, propping etc. and removal of form work for: Foundations, footings, bases for columns (PRICE Code: 4.3.1) | sqm | PRICE Data | Concrete work | Form Work |  | 267.35 | 95.9519 | 363.3019
12mm cement plaster of mix: 1:4 ( 1 cement : 4 fine sand) (PRICE Code: 13.1.1) | sqm | PRICE Data | Finishing | Plastering |  | 255.9 | 91.8425 | 347.7425
Painting with silicon & acrylic emulsion based water thinnable sealer of approved brand and manufacture on wet or patchy portion of plastered surfaces: Two coats (PRICE Code: 13.51.2) | sqm | PRICE Data | Finishing | Others |  | 115.15 | 41.3273 | 156.4773
Lettering with black Japan pint of approved brand and manufacture (PRICE Code: 13.71) | per Letter per cm height | PRICE Data | Finishing | Others |  | 4.4 | 1.5792 | 5.9792
Laterate masonry with neatly dressed laterate stone of size 40x20x15cm or nearest size in cement mortar 1:6 for super structure above plinth level up to floor two level including all cost of materials, labour charges etc. (PRICE Code: 50.6.7.2) | cum | PRICE Data | Approved Observed data | Others |  | 7268.8 | 2608.7723 | 9877.5723
Laterate masonry with neatly dressed laterate stone of size 40x20x15cm or nearest size in cement mortar 1:6 for foundation and basement including all cost of materials, labour charges etc. (PRICE Code: 50.6.7.1) | cum | PRICE Data | Approved Observed data | Others |  | 6657.9 | 2389.5203 | 9047.4203
#VALUE! | cum | PRICE Data | Approved Observed data | Others |  | 6306.3 | 2263.3311 | 8569.6311
#VALUE! | sqm | PRICE Data | Repairs to Buildings | Others |  | 247.4 | 88.7919 | 336.1919