## Sheet1
Casing Pipe For Borewell , Tube Well And Filterpoint Well
0 | Supplying, assembling, lowering and fixing in vertical position in Borewell, PVC 140 mm 6 Kg/cm2 well casing pipe of required dia, conforming to IS : 4985:2000, including required hire and labour charges, fittings & accessories etc. all complete, for all depths, as per direction of Engineer- in- Charge.
Code | Description | Unit | Quantity | Rate | Amount
Details of cost for 100 metre
MATERIAL:
MR10215 | PVC Pipe, 6kg/cm2, 140mm Dia | metre | 100 | 475 | 47500
| TOTAL |  |  |  | 47500
| Add Water Charges @ 1% |  |  |  | 475
| TOTAL |  |  |  | 47975
| Add CPOH @ 15% |  |  |  | 7196.25
| TOTAL |  |  |  | 55171.25
| Cost of 100 metre |  |  |  | 55171.25
| Cost per metre |  |  |  | 551.7
LABOUR:
2321 | Carriage of Spun iron S & S pipes 150 mm dia | 100 meter | 50 | 597 | 298.5
114 | Beldar | Day | 0.5 | 645 | 322.5
115 | Coolie | Day | 0.5 | 645 | 322.5
9999 | Sundries-(Adhesive etc.) | L.S | 10.07 | 2.12 | 21.3484
| TOTAL |  |  |  | 964.8484
| Add Water Charges @ 1% |  |  |  | 9.6485
| TOTAL |  |  |  | 974.4969
| Add CPOH @ 15% |  |  |  | 146.1745
| TOTAL |  |  |  | 1120.6714
| Cost of 100.0 metre |  |  |  | 1120.6714
| Cost per metre |  |  |  | 11.2067
| Say |  |  |  | 11.2
Say 551.7 + 11.2 x Cost Index
0 | Supplying, assembling, lowering and fixing in vertical position in Borewell, PVC 140 mm 8 Kg/cm2 well casing pipe of required dia, conforming to IS : 4985:2000, including required hire and labour charges, fittings & accessories etc. all complete, for all depths, as per direction of Engineer- in- Charge.
Code | Description | Unit | Quantity | Rate | Amount
Details of cost for 100 metre
MATERIAL:
MR10225 | PVC Pipe, 8kg/cm2, 140mm Dia. | metre | 100 | 617 | 61700
| TOTAL |  |  |  | 61700
| Add Water Charges @ 1% |  |  |  | 617
| TOTAL |  |  |  | 62317
| Add CPOH @ 15% |  |  |  | 9347.55
| TOTAL |  |  |  | 71664.55
| Cost of 100 metre |  |  |  | 71664.55
| Cost per metre |  |  |  | 716.65
LABOUR:
2321 | Carriage of Spun iron S & S pipes 150 mm dia | 100 meter | 50 | 597 | 298.5
114 | Beldar | Day | 0.5 | 645 | 322.5
115 | Coolie | Day | 0.5 | 645 | 322.5
9999 | Sundries-(Adhesive etc.) | L.S | 10.07 | 2.12 | 21.3484
| TOTAL |  |  |  | 964.8484
| Add Water Charges @ 1% |  |  |  | 9.6485
| TOTAL |  |  |  | 974.4969
| Add CPOH @ 15% |  |  |  | 146.1745
| TOTAL |  |  |  | 1120.6714
| Cost of 100.0 metre |  |  |  | 1120.6714
| Cost per metre |  |  |  | 11.2067
| Say |  |  |  | 11.2
Say 716.65 + 11.2 x Cost Index
0 | Supplying, assembling, lowering and fixing in vertical position in Borewell, PVC 160mm 6 Kg/cm2 well casing pipe of required dia, conforming to IS : 4985:2000, including required hire and labour charges, fittings & accessories etc. all complete, for all depths, as per direction of Engineer- in- Charge.
Code | Description | Unit | Quantity | Rate | Amount
Details of cost for 100 metre
MATERIAL:
MR10216 | PVC Pipe, 6kg/cm2, 160mm Dia | metre | 100 | 613 | 61300
| TOTAL |  |  |  | 61300
| Add Water Charges @ 1% |  |  |  | 613
| TOTAL |  |  |  | 61913
114 | Add CPOH @ 15% |  |  |  | 9286.95
115 | TOTAL |  |  |  | 71199.95
9999 | Cost of 100 metre |  |  |  | 71199.95
| Cost per metre |  |  |  | 712
LABOUR:
2321 | Carriage of Spun iron S & S pipes 150 mm dia | 100 meter | 50 | 597 | 298.5
114 | Beldar | Day | 0.5 | 645 | 322.5
115 | Coolie | Day | 0.5 | 645 | 322.5
9999 | Sundries-(Adhesive etc.) | L.S | 10.07 | 2.12 | 21.3484
| TOTAL |  |  |  | 964.8484
| Add Water Charges @ 1% |  |  |  | 9.6485
| TOTAL |  |  |  | 974.4969
| Add CPOH @ 15% |  |  |  | 146.1745
| TOTAL |  |  |  | 1120.6714
| Cost of 100.0 metre |  |  |  | 1120.6714
| Cost per metre |  |  |  | 11.2067
| Say |  |  |  | 11.2
Say 712 + 11.2 x Cost Index
0 | Supplying, assembling, lowering and fixing in vertical position in Borewell, PVC 180mm 6 Kg/cm2 well casing pipe of required dia, conforming to IS : 4985:2000, including required hire and labour charges, fittings & accessories etc. all complete, for all depths, as per direction of Engineer- in- Charge.
Code | Description | Unit | Quantity | Rate | Amount
Details of cost for 100 metre
MATERIAL:
D | PVC blind pipe 180 mm 6 Kg/cm2 dia as per IS: 4985 | metre | 100 | 722 | 72200
| TOTAL |  |  |  | 72200
| Add Water Charges @ 1% |  |  |  | 722
| TOTAL |  |  |  | 72922
| Add CPOH @ 15% |  |  |  | 10938.3
| TOTAL |  |  |  | 83860.3
| Cost of 100 metre |  |  |  | 83860.3
| Cost per metre |  |  |  | 838.6
LABOUR:
2321 | Carriage of Spun iron S & S pipes 150 mm dia | 100 meter | 50 | 597 | 298.5
114 | Beldar | Day | 0.5 | 645 | 322.5
115 | Coolie | Day | 0.5 | 645 | 322.5
9999 | Sundries-(Adhesive etc.) | L.S | 10.07 | 2.12 | 21.3484
| TOTAL |  |  |  | 964.8484
| Add Water Charges @ 1% |  |  |  | 9.6485
| TOTAL |  |  |  | 974.4969
| Add CPOH @ 15% |  |  |  | 146.1745
| TOTAL |  |  |  | 1120.6714
| Cost of 100.0 metre |  |  |  | 1120.6714
| Cost per metre |  |  |  | 11.2067
| Say |  |  |  | 11.2
Say 838.6 + 11.2 x Cost Index
0 | Supplying, assembling, lowering and fixing in vertical position in Borewell, PVC 180mm 8 Kg/cm2 well casing pipe of required dia, conforming to IS : 4985:2000, including required hire and labour charges, fittings & accessories etc. all complete, for all depths, as per direction of Engineer- in- Charge.
Code | Description | Unit | Quantity | Rate | Amount
Details of cost for 100 metre
MATERIAL:
MR10228 | PVC Pipe, 8kg/cm2, 180mm Dia. | metre | 100 | 988 | 98800
| TOTAL |  |  |  | 98800
| Add Water Charges @ 1% |  |  |  | 988
| TOTAL |  |  |  | 99788
| Add CPOH @ 15% |  |  |  | 14968.2
| TOTAL |  |  |  | 114756.2
| Cost of 100 metre |  |  |  | 114756.2
| Cost per metre |  |  |  | 1147.55
LABOUR:
2321 | Carriage of Spun iron S & S pipes 150 mm dia | 100 meter | 50 | 597 | 298.5
114 | Beldar | Day | 0.5 | 645 | 322.5
115 | Coolie | Day | 0.5 | 645 | 322.5
9999 | Sundries-(Adhesive etc.) | L.S | 10.07 | 2.12 | 21.3484
| TOTAL |  |  |  | 964.8484
| Add Water Charges @ 1% |  |  |  | 9.6485
| TOTAL |  |  |  | 974.4969
| Add CPOH @ 15% |  |  |  | 146.1745
| TOTAL |  |  |  | 1120.6714
| Cost of 100.0 metre |  |  |  | 1120.6714
| Cost per metre |  |  |  | 11.2067
| Say |  |  |  | 11.2
Say 1147.55 + 11.2 x Cost Index
0 | Supplying, assembling, lowering and fixing in vertical position in Borewell, PVC 200mm 8 Kg/cm2 well casing pipe of required dia, conforming to IS : 4985:2000, including required hire and labour charges, fittings & accessories etc. all complete, for all depths, as per direction of Engineer- in- Charge.
Code | Description | Unit | Quantity | Rate | Amount
Details of cost for 100 metre
MATERIAL:
MR10227 | PVC Pipe, 8kg/cm2, 200mm Dia. | metre | 100 | 1240 | 124000
| TOTAL |  |  |  | 124000
| Add Water Charges @ 1% |  |  |  | 1240
| TOTAL |  |  |  | 125240
| Add CPOH @ 15% |  |  |  | 18786
| TOTAL |  |  |  | 144026
| Cost of 100 metre |  |  |  | 144026
| Cost per metre |  |  |  | 1440.25
LABOUR:
2321 | Carriage of Spun iron S & S pipes 150 mm dia | 100 meter | 50 | 597 | 298.5
114 | Beldar | Day | 0.5 | 645 | 322.5
115 | Coolie | Day | 0.5 | 645 | 322.5
9999 | Sundries-(Adhesive etc.) | L.S | 10.07 | 2.12 | 20.14
| TOTAL |  |  |  | 963.64
| Add Water Charges @ 1% |  |  |  | 9.6364
| TOTAL |  |  |  | 973.2764
| Add CPOH @ 15% |  |  |  | 145.9915
| TOTAL |  |  |  | 1119.2679
| Cost of 100.0 metre |  |  |  | 1119.2679
| Cost per metre |  |  |  | 11.1927
| Say |  |  |  | 11.2
Say 1440.25 + 11.2 x Cost Index
0 | Supplying, assembling, lowering and fixing in vertical position in Borewell, PVC 200mm 10 Kg/cm2 well casing pipe of required dia, conforming to IS : 4985:2000, including required hire and labour charges, fittings & accessories etc. all complete, for all depths, as per direction of Engineer- in- Charge.
Code | Description | Unit | Quantity | Rate | Amount
Details of cost for 100 metre
MATERIAL:
MR10240 | PVC Pipe, 10kg/cm2, 200mm Dia. | metre | 100 | 1529 | 152900
| TOTAL |  |  |  | 152900
| Add Water Charges @ 1% |  |  |  | 1529
| TOTAL |  |  |  | 154429
| Add CPOH @ 15% |  |  |  | 23164.35
| TOTAL |  |  |  | 177593.35
| Cost of 100 metre |  |  |  | 177593.35
| Cost per metre |  |  |  | 1775.95
LABOUR:
2321 | Carriage of Spun iron S & S pipes 150 mm dia | 100 meter | 50 | 597 | 298.5
114 | Beldar | Day | 0.5 | 645 | 322.5
115 | Coolie | Day | 0.5 | 645 | 322.5
9999 | Sundries-(Adhesive etc.) | L.S | 10.07 | 2.12 | 20.14
| TOTAL |  |  |  | 963.64
| Add Water Charges @ 1% |  |  |  | 9.6364
| TOTAL |  |  |  | 973.2764
| Add CPOH @ 15% |  |  |  | 145.9915
| TOTAL |  |  |  | 1119.2679
| Cost of 100.0 metre |  |  |  | 1119.2679
| Cost per metre |  |  |  | 11.1927
| Say |  |  |  | 11.2
Say 1775.95 + 11.2 x Cost Index
0 | Supplying, assembling, lowering and fixing in vertical position in Borewell, PVC 110 mm 6 Kg/cm2 well casing pipe of required dia, conforming to IS : 4985:2000, including required hire and labour charges, fittings & accessories etc. all complete, for all depths, as per direction of Engineer- in- Charge.
Code | Description | Unit | Quantity | Rate | Amount
Details of cost for 100 metre
MATERIAL:
MR10214 | PVC Pipe, 6kg/cm2, 110mm Dia. | metre | 100 | 285 | 28500
| TOTAL |  |  |  | 28500
| Add Water Charges @ 1% |  |  |  | 285
| TOTAL |  |  |  | 28785
| Add CPOH @ 15% |  |  |  | 4317.75
| TOTAL |  |  |  | 33102.75
| Cost of 100 metre |  |  |  | 33102.75
| Cost per metre |  |  |  | 331.05
LABOUR:
2321 | Carriage of Spun iron S & S pipes 150 mm dia | 100 meter | 50 | 597 | 298.5
114 | Beldar | Day | 0.5 | 645 | 322.5
115 | Coolie | Day | 0.5 | 645 | 322.5
9999 | Sundries-(Adhesive etc.) | L.S | 10.07 | 2.12 | 21.3484
| TOTAL |  |  |  | 964.8484
| Add Water Charges @ 1% |  |  |  | 9.6485
| TOTAL |  |  |  | 974.4969
| Add CPOH @ 15% |  |  |  | 146.1745
| TOTAL |  |  |  | 1120.6714
| Cost of 100.0 metre |  |  |  | 1120.6714
| Cost per metre |  |  |  | 11.2067
| Say |  |  |  | 11.2
Say 331.05 + 11.2 x Cost Index
0 | Supplying, assembling, lowering and fixing in vertical position in Borewell, PVC 110 mm 4 Kg/cm2 well casing pipe of required dia, conforming to IS : 4985:2000, including required hire and labour charges, fittings & accessories etc. all complete, for all depths, as per direction of Engineer- in- Charge.
Code | Description | Unit | Quantity | Rate | Amount
Details of cost for 100 metre
MATERIAL:
D | PVC Pipe, 4kg/cm2, 110mm Dia. | metre | 100 | 191 | 19100
| TOTAL |  |  |  | 19100
| Add Water Charges @ 1% |  |  |  | 191
| TOTAL |  |  |  | 19291
| Add CPOH @ 15% |  |  |  | 2893.65
| TOTAL |  |  |  | 22184.65
| Cost of 100 metre |  |  |  | 22184.65
| Cost per metre |  |  |  | 221.85
LABOUR:
2321 | Carriage of Spun iron S & S pipes 150 mm dia | 100 meter | 50 | 597 | 298.5
114 | Beldar | Day | 0.5 | 645 | 322.5
115 | Coolie | Day | 0.5 | 645 | 322.5
9999 | Sundries-(Adhesive etc.) | L.S | 10.07 | 2.12 | 21.3484
| TOTAL |  |  |  | 964.8484
| Add Water Charges @ 1% |  |  |  | 9.6485
| TOTAL |  |  |  | 974.4969
| Add CPOH @ 15% |  |  |  | 146.1745
| TOTAL |  |  |  | 1120.6714
| Cost of 100.0 metre |  |  |  | 1120.6714
| Cost per metre |  |  |  | 11.2067
| Say |  |  |  | 11.2
Say 221.85 + 11.2 x Cost Index
0 | Supplying, assembling, lowering and fixing in vertical position in Borewell, PVC 140 mm 10 Kg/cm2 well casing pipe of required dia, conforming to IS : 4985:2000, including required hire and labour charges, fittings & accessories etc. all complete, for all depths, as per direction of Engineer- in- Charge.
Code | Description | Unit | Quantity | Rate | Amount
Details of cost for 100 metre
MATERIAL:
MR10238 | PVC Pipe, 10kg/cm2, 140mm Dia. | metre | 100 | 744 | 74400
| TOTAL |  |  |  | 74400
| Add Water Charges @ 1% |  |  |  | 744
| TOTAL |  |  |  | 75144
| Add CPOH @ 15% |  |  |  | 11271.6
| TOTAL |  |  |  | 86415.6
| Cost of 100 metre |  |  |  | 86415.6
| Cost per metre |  |  |  | 864.15
LABOUR:
2321 | Carriage of Spun iron S & S pipes 150 mm dia | 100 meter | 50 | 597 | 298.5
114 | Beldar | Day | 0.5 | 645 | 322.5
115 | Coolie | Day | 0.5 | 645 | 322.5
9999 | Sundries-(Adhesive etc.) | L.S | 10.07 | 2.12 | 21.3484
| TOTAL |  |  |  | 964.8484
| Add Water Charges @ 1% |  |  |  | 9.6485
| TOTAL |  |  |  | 974.4969
| Add CPOH @ 15% |  |  |  | 146.1745
| TOTAL |  |  |  | 1120.6714
| Cost of 100.0 metre |  |  |  | 1120.6714
| Cost per metre |  |  |  | 11.2067
| Say |  |  |  | 11.2
Say 864.15 + 11.2 x Cost Index
0 | Supplying, assembling, lowering and fixing in vertical position in Borewell, PVC 180mm 10 Kg/cm2 well casing pipe of required dia, conforming to IS : 4985:2000, including required hire and labour charges, fittings & accessories etc. all complete, for all depths, as per direction of Engineer- in- Charge.
Code | Description | Unit | Quantity | Rate | Amount
Details of cost for 100 metre
MATERIAL:
D | PVC Pipe, 10kg/cm2, 180mm Dia. | metre | 100 | 1254 | 125400
| TOTAL |  |  |  | 125400
| Add Water Charges @ 1% |  |  |  | 1254
| TOTAL |  |  |  | 126654
| Add CPOH @ 15% |  |  |  | 18998.1
| TOTAL |  |  |  | 145652.1
| Cost of 100 metre |  |  |  | 145652.1
| Cost per metre |  |  |  | 1456.5
LABOUR:
2321 | Carriage of Spun iron S & S pipes 150 mm dia | 100 meter | 50 | 597 | 298.5
114 | Beldar | Day | 0.5 | 645 | 322.5
115 | Coolie | Day | 0.5 | 645 | 322.5
9999 | Sundries-(Adhesive etc.) | L.S | 10.07 | 2.12 | 21.3484
| TOTAL |  |  |  | 964.8484
| Add Water Charges @ 1% |  |  |  | 9.6485
| TOTAL |  |  |  | 974.4969
| Add CPOH @ 15% |  |  |  | 146.1745
| TOTAL |  |  |  | 1120.6714
| Cost of 100.0 metre |  |  |  | 1120.6714
| Cost per metre |  |  |  | 11.2067
| Say |  |  |  | 11.2
Say 1456.5 + 11.2 x Cost Index