## MWSS with Submersible Pump
Item Name | Quantity
Flushing (Developing) Borewell (Code: GWDDR105) | 1
Supply of Single Phase Submersible Pump 2 HP, Discharge 5200-10600 lph, Head 57-18m without Panel Board (Code: GWDMR149) | 1
40 mm dia UPVC pipe (Code: GWDMR073) | 1
14 mm thick nylon rope (Code: GWDMR069) | 85
Supply and drawing FRLS PVC insulated & sheathed 650/1100 V grade 3 core copper conductor flat cable for submersible pump motor conforming to IS 694 part I 1990 as required including giving necessary connections of the following sizes. 4 sq mm (90.6.6.3) (Code: GWDDR117) | 85
Borewell submersible pump erection charges upto 3 HP (Code: GWDDR049) | 1
Providing and fixing gun metal non-return valve of approved quality (screwed end): 40 mm nominal bore Horizontal (18.19.3.1) (Code: GWDDR260) | 1
40 mm SS Adapter (Code: GWDMR080) | 1
Well Protection Cover (Code: GWDDR001) | 1
Metallic Pump House of size 1.2 x 0.9 x 2 m (Code: GWDDR006) | 1
S & F Motor starters of the following ratings Submersible pump controllers with ammeter,DPMCB for single phase 2 HP submersible motor pumps (DOL) (90.14.28.13) (Code: GWDDR134) | 1
Estimate For Fabricated Angle Iron Structure To Support 3000 Litres Capacity Water Tank At 4 m Height (Code: GWDDR003) | 1
Providing and placing on terrace (at all floor levels) polyethylene water storage tank :ISI 12701 marked, with cover and suitable locking arrangement and making necessary holes for inlet, outlet and overflow pipes but without fittings and the base support for tank. (Code: 18.48) | 3000
PVC Tank connector 40 mm (Code: GWDMR035) | 1
PVC Tank connector 50 mm (Code: GWDMR036) | 1
PVC Ball valve 40 mm (Code: GWDMR042) | 1
PVC Ball valve 50 mm (Code: GWDMR043) | 1
Providing and fixing PVC pipes includings jointing of pipes with one step PVC solvent cement, trenching, refilling & testing of joints complete as per direction of Engineer in Charge. 50 mm dia 10Kgf/cm2 (50.18.9.6.1) (Code: GWDDR192) | 50
Providing and fixing PVC pipes includings jointing of pipes with one step PVC solvent cement, trenching refilling & testing of joints complete as per direction of Engineer in Charge 40 mm dia 10Kgf/cm2 (50.18.9.5.1) (Code: GWDDR190) | 50
Providing and fixing PVC pipes includings jointing of pipes with one step PVC solvent cement, trenching, refilling & testing of joints complete as per direction of Engineer in Charge.32 mm dia 10.Kgf/cm2 (50.18.9.4.1) (Code: GWDDR188) | 50
Providing and fixing PVC pipes includes jointing of pipes with one step PVC solvent cement, trenching, refilling & testing of joints complete as per direction of Engineer in Charge. 25 mm dia 10KGF/cm2 (50.18.9.3.2) (Code: GWDDR187) | 50
Excavating trenches of required width for pipes, cables, etc including excavation for sockets, and dressing of sides, ramming of bottoms, depth up to 1.5 m, including getting out the excavated soil. and then returning the soil as required, in layers not exceeding 20 cm in depth, including consolidating each deposited layer by ramming, watering, etc. and disposing of surplus excavated soil as directed, within a lead of 50 m: All kinds of soil Pipes, cables etc, not exceeding 80 mm dia (Code: 2.10.1.1) | 100
Hydrants with tap ( for individual families of size 0.6 X 0.3 M platform) (Code: GWDDR062) | 10
Demolishing cement concrete manually / by mechanical means including disposal of material within 50 metres lead as per direction of Engineer - in-Charge. Nominal concrete 1:3:6 or richer mix (i/c equivalent design mix) (Code: 15.2.1) | 4
Providing and laying in position cement concrete of specified grade excluding the cost of centering and shuttering - All work up to plinth level: 1:2:4 )1 cement : 2 coarse sand : 4 graded stone aggregate 40 mm nominal size) (Code: 4.1.4) | 4

## MWSS with Compressor Pump
Item Name | Quantity
Flushing (Developing) Borewell (Code: GWDDR105) | 1
Compressor pump 2 HP single phase (Code: GWDMR065) | 1
Compressor pump fitting charge (Code: GWDDR055) | 1
Providing and fixing G.I. pipes complete with G.I fittings including trenching and refilling etc. External work 25 mm dia nominal bore (18.12.3) (Code: GWDDR243) | 15
20 mm dia HDPE pipe (DG) (8kg) (Code: GWDMR076) | 50
32 mm dia UPVC pipe (Code: GWDMR072) | 60
Providing and fixing G.I. Union in G.I pipe including cutting and threading the pipe and making long screws etc. complete ( New work): 32 mm nominal bore (18.46.4) (Code: GWDDR271) | 1
GI Bend 32 mm (Code: GWDMR052) | 1
14 mm thick nylon rope (Code: GWDMR069) | 65
Supply and drawing FRLS PVC insulated & sheathed 650/1100 V grade 3 core copper conductor flat cable for submersible pump motor conforming to IS 694 part I 1990 as required including giving necessary connections of the following sizes. 4 sq mm (90.6.6.3) (Code: GWDDR117) | 20
Well Protection Cover (Code: GWDDR001) | 1
Providing and fixing gun metal non-return valve of approved quality (screwed end): 40 mm nominal bore Horizontal (18.19.3.1) (Code: GWDDR260) | 1
40 mm SS Adapter (Code: GWDMR080) | 1
Metallic Pump House of size 1.2 x 0.9 x 2 m (Code: GWDDR006) | 1
S & F Motor starters of the following ratings Submersible pump controllers with ammeter,DPMCB for single phase 2 HP submersible motor pumps (DOL) (90.14.28.13) (Code: GWDDR134) | 1
Estimate For Fabricated Angle Iron Structure To Support 3000 Litres Capacity Water Tank At 4 m Height (Code: GWDDR003) | 1
Providing and placing on terrace (at all floor levels) polyethylene water storage tank :ISI 12701 marked, with cover and suitable locking arrangement and making necessary holes for inlet, outlet and overflow pipes but without fittings and the base support for tank. (Code: 18.48) | 3000
PVC Tank connector 40 mm (Code: GWDMR035) | 1
PVC Tank connector 50 mm (Code: GWDMR036) | 1
PVC Ball valve 40 mm (Code: GWDMR042) | 1
PVC Ball valve 50 mm (Code: GWDMR043) | 1
Providing and fixing PVC pipes includings jointing of pipes with one step PVC solvent cement, trenching, refilling & testing of joints complete as per direction of Engineer in Charge. 50 mm dia 10Kgf/cm2 (50.18.9.6.1) (Code: GWDDR192) | 100
Providing and fixing PVC pipes includings jointing of pipes with one step PVC solvent cement, trenching refilling & testing of joints complete as per direction of Engineer in Charge 40 mm dia 10Kgf/cm2 (50.18.9.5.1) (Code: GWDDR190) | 100
Providing and fixing PVC pipes includings jointing of pipes with one step PVC solvent cement, trenching, refilling & testing of joints complete as per direction of Engineer in Charge.32 mm dia 10.Kgf/cm2 (50.18.9.4.1) (Code: GWDDR188) | 100
Providing and fixing PVC pipes includes jointing of pipes with one step PVC solvent cement, trenching, refilling & testing of joints complete as per direction of Engineer in Charge. 25 mm dia 10KGF/cm2 (50.18.9.3.2) (Code: GWDDR187) | 100
Excavating trenches of required width for pipes, cables, etc including excavation for sockets, and dressing of sides, ramming of bottoms, depth up to 1.5 m, including getting out the excavated soil. and then returning the soil as required, in layers not exceeding 20 cm in depth, including consolidating each deposited layer by ramming, watering, etc. and disposing of surplus excavated soil as directed, within a lead of 50 m: All kinds of soil Pipes, cables etc, not exceeding 80 mm dia (Code: 2.10.1.1) | 250
Hydrants with tap ( for individual families of size 0.6 X 0.3 M platform) (Code: GWDDR062) | 10
Demolishing cement concrete manually / by mechanical means including disposal of material within 50 metres lead as per direction of Engineer - in-Charge. Nominal concrete 1:3:6 or richer mix (i/c equivalent design mix) (Code: 15.2.1) | 6
Providing and laying in position cement concrete of specified grade excluding the cost of centering and shuttering - All work up to plinth level: 1:2:4 )1 cement : 2 coarse sand : 4 graded stone aggregate 40 mm nominal size) (Code: 4.1.4) | 6

## 110 mm Borewell Construction
Item Name | Quantity
110mm (4.5") Borewell Drilling (Code: GWDDR100) | 100
Supplying, assembling, lowering and fixing in vertical position in Borewell, PVC 140 mm 6 Kg/cm2 well casing pipe of required dia, conforming to IS : 4985:2000, including required hire and labour charges, fittings & accessories etc. all complete, for all depths, as per direction of Engineer- in- Charge. (Code: GWDDR007) | 20
PVC End cap 140 mm (DG) (Code: GWDMR003) | 1

## 150 mm Borewell Construction
Item Name | Quantity
150mm (6") Borewell Drilling (Code: GWDDR101) | 100
Supplying, assembling, lowering and fixing in vertical position in Borewell, PVC 180mm 10 Kg/cm2 well casing pipe of required dia, conforming to IS : 4985:2000, including required hire and labour charges, fittings & accessories etc. all complete, for all depths, as per direction of Engineer- in- Charge. (Code: GWDDR017) | 20
PVC End Cap 180 mm (DG) (Code: GWDMR005) | 1

## 150 mm Tubewell Construction
Item Name | Quantity
150mm (6") Tubewell Drilling (Code: GWDDR102) | 150
Supplying, assembling, lowering and fixing in vertical position in bore well, unplasticized PVC medium well casing (CM) pipe of required dia, conforming to IS : 12818, including required hire and labour charges, fittings & accessories etc. all complete, for all depths, as per direction of Engineer- in- Charge. 150 mm nominal size dia (23.3.2) (Code: GWDDR022) | 120
Supplying, assembling, lowering and fixing in vertical position in bore well unplasticized PVC medium well screen (RMS) pipes with ribs, conforming to IS: 12818, including hire & labour charges, fittings & accessories etc. all complete, for all depths, as per direction of Engineer - in-charge 150 mm nominal size dia (23.4.2) (Code: GWDDR023) | 30
Providing and fixing Bail plug / Bottom plug of required dia to the bottom of pipe assembly of tubewell as per IS : 2800 (part I). 150 mm dia (23.15.2) (Code: GWDDR025) | 1
M.S. cap 150 mm dia (7747 - Water Charge and CPOH Added) (Code: GWDDR024) | 1
MS Casing pipe 450 mm dia, 6 mm thickness (Code: GWDMR087) | 20

## 200 mm Tubewell Construction
Item Name | Quantity
Tubewell Drilling 200mm (8") (Code: GWDDR103) | 150
Supplying, assembling, lowering and fixing in vertical position in bore well, unplasticized PVC medium well casing (CM) pipe of required dia, conforming to IS : 12818, including required hire and labour charges, fittings & accessories etc. all complete, for all depths, as per direction of Engineer- in- Charge. 200 mm nominal size dia (23.3.3) (Code: GWDDR018) | 120
Supplying, assembling, lowering and fixing in vertical position in bore well unplasticized PVC medium well screen (RMS) pipes with ribs, conforming to IS: 12818, including hire & labour charges, fittings & accessories etc. all complete, for all depths, as per direction of Engineer - in-charge 200 mm nominal size dia (23.4.3) (Code: GWDDR019) | 30
Providing and fixing Bail plug / Bottom plug of required dia to the bottom of pipe assembly of tubewell as per IS : 2800 (part I). 200 mm dia (23.15.3) (Code: GWDDR021) | 1
M.S. cap 200 mm dia (7748 - Water Charge and CPOH Added) (Code: GWDDR020) | 1
MS Casing pipe 450 mm dia, 6 mm thickness (Code: GWDMR087) | 20

## Submersible Pump Installation
Item Name | Quantity
Flushing (Developing) Borewell (Code: GWDDR105) | 1
Supply of Single Phase Submersible Pump 2 HP, Discharge 5200-10600 lph, Head 57-18m without Panel Board (Code: GWDMR149) | 1
40 mm dia UPVC pipe (Code: GWDMR073) | 1
14 mm thick nylon rope (Code: GWDMR069) | 85
Supply and drawing FRLS PVC insulated & sheathed 650/1100 V grade 3 core copper conductor flat cable for submersible pump motor conforming to IS 694 part I 1990 as required including giving necessary connections of the following sizes. 4 sq mm (90.6.6.3) (Code: GWDDR117) | 85
Borewell submersible pump erection charges upto 3 HP (Code: GWDDR049) | 1
Providing and fixing gun metal non-return valve of approved quality (screwed end): 40 mm nominal bore Horizontal (18.19.3.1) (Code: GWDDR260) | 1
40 mm SS Adapter (Code: GWDMR080) | 1
Well Protection Cover (Code: GWDDR001) | 1
Metallic Pump House of size 1.2 x 0.9 x 2 m (Code: GWDDR006) | 1
S & F Motor starters of the following ratings Submersible pump controllers with ammeter,DPMCB for single phase 2 HP submersible motor pumps (DOL) (90.14.28.13) (Code: GWDDR134) | 1

## Compressor Pump Installation
Item Name | Quantity
Flushing (Developing) Borewell (Code: GWDDR105) | 1
Compressor pump 2 HP single phase (Code: GWDMR065) | 1
Compressor pump fitting charge (Code: GWDDR055) | 1
Providing and fixing G.I. pipes complete with G.I fittings including trenching and refilling etc. External work 25 mm dia nominal bore (18.12.3) (Code: GWDDR243) | 15
20 mm dia HDPE pipe (DG) (8kg) (Code: GWDMR076) | 50
32 mm dia UPVC pipe (Code: GWDMR072) | 60
Providing and fixing G.I. Union in G.I pipe including cutting and threading the pipe and making long screws etc. complete ( New work): 32 mm nominal bore (18.46.4) (Code: GWDDR271) | 1
GI Bend 32 mm (Code: GWDMR052) | 1
14 mm thick nylon rope (Code: GWDMR069) | 65
Supply and drawing FRLS PVC insulated & sheathed 650/1100 V grade 3 core copper conductor flat cable for submersible pump motor conforming to IS 694 part I 1990 as required including giving necessary connections of the following sizes. 4 sq mm (90.6.6.3) (Code: GWDDR117) | 20
Well Protection Cover (Code: GWDDR001) | 1
Providing and fixing gun metal non-return valve of approved quality (screwed end): 40 mm nominal bore Horizontal (18.19.3.1) (Code: GWDDR260) | 1
40 mm SS Adapter (Code: GWDMR080) | 1
Metallic Pump House of size 1.2 x 0.9 x 2 m (Code: GWDDR006) | 1
S & F Motor starters of the following ratings Submersible pump controllers with ammeter,DPMCB for single phase 2 HP submersible motor pumps (DOL) (90.14.28.13) (Code: GWDDR134) | 1