## Sheet1
Pre Cast RCC Ring 1.6m Outer Dia,5cm Thick, 1m Height
Providing and laying in position cement concrete of specified grade excluding the cost of centering and shuttering - All work up to plinth level: 1:2:4 (cement : 2 coarse sand (zone-III) : 4 graded stone aggregate 20 mm nominal size) (Code: 4.1.3) | 0.24
Steel reinforcement for R.C.C work including straightening, cutting, bending, placing in position and binding all complete upto plinth level Mild steel and Medium Tensile steel bars (Code: 5.22.1) | 10
Centering and shuttering including strutting, propping etc. and removal of form work for: Foundations, footings, bases for columns (Code: 4.3.1) | 9.73
12 mm cement plaster of mix: 1:4 ( 1 cement : 4 fine sand) (Code: 13.1.1) | 9.73
Mason (brick layer) 1st class (Code: 0123 - Water Charge and CPOH Added) | 0.5
Beldar (Code: 0114 - Water Charge and CPOH Added) | 1
Coolie (Code: 0115 - Water Charge and CPOH Added) | 2
Hire charges of Concrete Mixer 0.25 to 0.40 cum with Hopper (Code: 0002 - Water Charge and CPOH Added) | 0.5
RCC Slab 1.6m Outer Dia,12cm Thick
Providing and laying in position cement concrete of specified grade excluding the cost of centering and shuttering - All work up to plinth level: 1:1/2:3 (cement : 11/2 coarse sand : 3 graded stone aggregate 20 mm nominal size) (Code: 4.1.2) | 0.241
Centering and shuttering including strutting, propping etc. and removal of form work for: Foundations, footings, bases for columns (Code: 4.3.1) | 0.6
Steel reinforcement for R.C.C work including straightening, cutting, bending, placing in position and binding all complete upto plinth level Mild steel and Medium Tensile steel bars (Code: 5.22.1) | 19.28
12 mm cement plaster of mix: 1:4 ( 1 cement : 4 fine sand) (Code: 13.1.1) | 2.6
Mason (brick layer) 1st class (Code: 0123 - Water Charge and CPOH Added) | 0.1
Beldar (Code: 0114 - Water Charge and CPOH Added) | 0.2
Coolie (Code: 0115 - Water Charge and CPOH Added) | 0.2
Hire charges of Concrete Mixer 0.25 to 0.40 cum with Hopper (Code: 0002 - Water Charge and CPOH Added) | 0.1
Supply & Filling of 20mm/6mm Metal in Recharge Pit
Stone Aggregate (Single size) : 20 mm nominal size (Code: 0295 - Water Charge and CPOH Added) | 1
Carriage of Stone aggregate below 40 mm nominal size (Code: 2202 - Water Charge and CPOH Added) | 1
Coolie (Code: 0115 - Water Charge and CPOH Added) | 0.4