## Estimate
Supplying, assembling, distributer 40 NB including hire & labour charges, fittings & accessories etc. all complete, as per direction of Engineer-in-charge (Code: GWDDR074) | 1
Supplying and filling, liquid chlorine including hire & labour charges, carriage etc. all complete, as per direction of Engineer-in-charge (Code: GWDDR091) | 1
Supplying and filling, liquid alum including hire & labour charges, fittings & accessories etc. all complete, as per direction of Engineer-in-charge (Code: GWDDR092) | 1
Supplying, assembling, and fixing Electrically operated Diaphragm type dosing pump 10 lph including hire & labour charges, fittings & accessories etc. all complete, as per direction of Engineer-in-charge (Code: GWDDR077) | 1
Supplying, assembling, fibre reinforced polymer vessel (FRP) size (14" Dia 65" Height) Weight - 21 kg, Tank Volume - 150 liter, Material- Polyethylene, Max Pressure -150 PSI, Max Vacuum- 5" Hg, Max temperature-49'c, Capacity- 1000-10000 L, opening at top & bottom including hire & labour charges, fittings & accessories etc.complete, as per direction of Engineer-in-charge (Code: GWDDR064) | 3
Supplying, assembling, and fixing single Phase Pure Copper , Self priming monoblock feed pump 1Hp including hire & labour charges, fittings & accessories etc. all complete, as per direction of Engineer-in-charge (Code: GWDDR079) | 1
Supplying and filling, Silex, Fine sand and Pressure sand including hire & labour charges, carriage etc complete, as per direction of Engineer-in-charge (Code: GWDDR088) | 1
Supplying and filling, Katalox iron remover including hire & labour charges, carriage etc. all complete, as per direction of Engineer-in-charge (Code: GWDDR089) | 1
Supplying and filling, Activated carbon IV 1050 including hire & labour charges, carriage etc. all complete, as per direction of Engineer-in-charge (Code: GWDDR090) | 1
Supplying, assembling, manually operated multi port valve 40 NB Material -PVC, Max pressure - 4kg/cm2, including hire & labour charges, fittings & accessories etc. all complete, as per direction of Engineer-in-charge (Code: GWDDR071) | 1
Supplying, assembling, and fixing automatic treatment plant controller including automation of plant, hire & labour charges, fittings & accessories etc. all complete, as per direction of Engineer-in-charge (Code: GWDDR086) | 1
Plant installation charges including labour and materials for supports, stand, PVC connection pipes, PVC valves, air valves etc complete. all complete (Code: GWDDR093) | 1
Plant inspection, maintenance, cleaning, back wash, sludge removal, sample collection and correction of Dosing etc complete, and water quality checking (except filling chemicals) (Code: GWDDR094) | 1
Supplying, assembling, and fixing 63mm pressure gauge including hire & labour charges, fittings & accessories etc. all complete, as per direction of Engineer-in-charge (Code: GWDDR087) | 1
Supplying, assembling, and fixing sludge pump 1Hp, 220v, Max head 20m , 750W, Max flw 15000 lph including hire & labour charges, fittings & accessories etc. all complete, as per direction of Engineer-in-charge (Code: GWDDR082) | 1
Supplying, assembling, and fixing 5000 lph Stainless Steel UV Plant including hire & labour charges, fittings & accessories etc. all complete, as per direction of Engineer-in-charge (Code: GWDDR083) | 1