## Sheet1
Sor/Spec Code | MR Code | Description |  |  | Remarks
|  | Unit | Quantity | Rate (₹) | Amount | Label
Providing and fixing PVC pipes including fixing the pipe with clamps/ clips/ at 1.00 m spacing . This includes jointing of pipes with one step PVC solvent cement and testing of joints complete as per direction of Engineer-in-Charge 140 mm dia 6 Kgf/cm2 - External work- Exposed on wall
| Header Unit | metre | Header Quantity | 10
Header Details | Details of cost for 10.00 meter
Material | [5 empty] | M
| MR10215 | PVC pipe 140 mm outer dia 6kgf/cm2 (5% added for wastage etc)
|  | metre | 10.5 | 284 | 2982 | M1
TOTAL |  |  | 10 | metre | 2982
UNIT TOTAL |  |  | 1 | metre | 298.2
Water Charge@ 1.00 % |  |  |  |  | 2.982
TOTAL |  |  |  |  | 301.182
Contractors Profit & Overhead@ 15.00 % |  |  |  |  | 45.1773
TOTAL |  |  |  |  | 346.36
Labour | [5 empty] | L
116 |  | Fitter(grade1)
|  | Day | 0.35 | 784 | 274.4 | L1
114 |  | Beldar
|  | Day | 0.65 | 645 | 419.25 | L2
100 |  | Bandhani
|  | Day | 0.15 | 714 | 107.1 | L3
Tools & Plants | [5 empty] | L
9999 |  | Sundries Carriage of materials
|  | L.S | 22.53 | 2.12 | 47.7636 | T1
9999 |  | Sundries Adhesive, and sundries etc
|  | L.S | 10.27 | 2.12 | 21.7724 | T2
9999 |  | Sundries Scaffolding etc.
|  | L.S | 30.98 | 2.12 | 65.6776 | T3
TOTAL |  |  | 10 | metre | 935.9636
UNIT TOTAL |  |  | 1 | metre | 93.5964
Water Charge@ 1.00 % |  |  |  |  | 0.93596
TOTAL |  |  |  |  | 94.5323
Contractors Profit & Overhead@ 15.00 % |  |  |  |  | 14.1798
TOTAL |  |  |  |  | 108.71
Say ₹ 346.36 + 108.71 x Cost Index | [5 empty] | /m
Sor/Spec Code | MR Code | Description |  |  | Remarks
|  | Unit | Quantity | Rate (₹) | Amount | Label
Providing and fixing PVC pipes including fixing the pipe with clamps/ clips/ at 1.00 m spacing . This includes jointing of pipes with one step PVC solvent cement and testing of joints complete as per direction of Engineer-in-Charge 90 mm dia 6 Kgf/cm2 - External work- Exposed on wall
| Header Unit | metre | Header Quantity | 10
Header Details | Details of cost for 10.00 meter
Material | [5 empty] | M
| MR10213 | PVC pipe 90 mm outer dia 6kgf/cm2 (5% added for wastage etc)
|  | metre | 10.5 | 123 | 1291.5 | M1
TOTAL |  |  | 10 | metre | 1291.5
UNIT TOTAL |  |  | 1 | metre | 129.15
Water Charge@ 1.00 % |  |  |  |  | 1.2915
TOTAL |  |  |  |  | 130.4415
Contractors Profit & Overhead@ 15.00 % |  |  |  |  | 19.5662
TOTAL |  |  |  |  | 150.01
Labour | [5 empty] | L
116 |  | Fitter(grade1)
|  | Day | 0.32 | 784 | 250.88 | L1
114 |  | Beldar
|  | Day | 0.62 | 645 | 399.9 | L2
100 |  | Bandhani
|  | Day | 0.13 | 714 | 92.82 | L3
Tools & Plants | [5 empty] | L
9999 |  | Sundries Carriage of materials
|  | L.S | 22.53 | 2.12 | 47.7636 | T1
9999 |  | Sundries Adhesive, and sundries etc
|  | L.S | 10.27 | 2.12 | 21.7724 | T2
9999 |  | Sundries Scaffolding etc.
|  | L.S | 30.98 | 2.12 | 65.6776 | T3
TOTAL |  |  | 10 | metre | 878.8136
UNIT TOTAL |  |  | 1 | metre | 87.8814
Water Charge@ 1.00 % |  |  |  |  | 0.87881
TOTAL |  |  |  |  | 88.7602
Contractors Profit & Overhead@ 15.00 % |  |  |  |  | 13.314
TOTAL |  |  |  |  | 102.07
Say ₹ 150.01 + 102.07 x Cost Index | [5 empty] | /m