## 3 Core Cable PRICE
Sor/Spec Code | MR Code | Description |  |  | Remarks
|  | Unit | Quantity | Rate (₹) | Amount | Label
Supply and drawing FRLS PVC insulated & sheathed 650/1100 V grade 3 core copper conductor flat cable for submersible pump motor conforming to IS 694 part I 1990 as required including giving necessary connections of the following sizes. 1.50 sq mm (90.6.6.1)
| Header Unit | metre | Header Quantity | 100
Header Details | COST FOR 100 METERS RUN
Material (M), Labour (L), Additional Charges (A)
| MR750 | 22/0.30 sqmm three core ISI Marked FR LS PVC sheathed flat copper conductor cable
|  | metre | 100 | 40.68 | 4068 | M1
tcode |  | Wastage @ 5% of :(M1)
|  | L.S |  |  | 203.4 | A1
| MR719 | Wireman Helper
|  | Day | 1 | 600 | 600 | L2
tcode |  | Hire charges for T & P @ 2% of :(M1+L2+A1)
|  | L.S |  |  | 97.428 | A2
TOTAL |  |  | 100 | metre | 4968.828
UNIT TOTAL |  |  | 1 | metre | 49.6883
Cartage@ 1.00 % (for material) |  |  |  | 43.5683 | 0.43568
TOTAL |  |  |  |  | 50.124
Contractors Profit & Overhead@ 15.00 % |  |  |  | 50.124 | 7.5186
TOTAL |  |  |  |  | 57.64
1001 |  | Wireman
|  | Day | 1 | 806 | 806 | L1
tcode |  | Hire charges for T & P @ 2% of :(L1)
|  | L.S |  |  | 16.12 | A3
TOTAL |  |  | 100 | metre | 822.12
UNIT TOTAL |  |  | 1 | metre | 8.2212
Contractors Profit & Overhead@ 15.00 % |  |  |  | 8.2212 | 1.2332
TOTAL |  |  |  |  | 9.45 |  |  | 67.09
Say ₹ 57.64 + 9.45 x Cost Index | [5 empty] | /m | 57.6426 | 9.4544
Sor/Spec Code | MR Code | Description |  |  | Remarks
|  | Unit | Quantity | Rate (₹) | Amount | Label
Supply and drawing FRLS PVC insulated & sheathed 650/1100 V grade 3 core copper conductor flat cable for submersible pump motor conforming to IS 694 part I 1990 as required including giving necessary connections of the following sizes. 2.50 sq mm (90.6.6.2)
| Header Unit | metre | Header Quantity | 100
Header Details | COST FOR 100 METERS RUN
Material (M), Labour (L), Additional Charges (A)
| MR751 | 36/0.30 sqmm three core ISI Marked FR LS PVC sheathed flat copper conductor cable
|  | metre | 100 | 63.56 | 6356 | M1
tcode |  | Wastage @ 5% of :(M1)
|  | L.S |  |  | 317.8 | A1
| MR719 | Wireman Helper
|  | Day | 1 | 600 | 600 | L2
tcode |  | Hire charges for T & P @ 2% of :(M1+L2+A1)
|  | L.S |  |  | 145.476 | A2
TOTAL |  |  | 100 | metre | 7419.276
UNIT TOTAL |  |  | 1 | metre | 74.1928
Cartage@ 1.00 % (for material) |  |  |  | 68.0728 | 0.68073
TOTAL |  |  |  |  | 74.8735
Contractors Profit & Overhead@ 15.00 % |  |  |  | 74.8735 | 11.231
TOTAL |  |  |  |  | 86.1
1001 |  | Wireman
|  | Day | 1 | 806 | 806 | L1
tcode |  | Hire charges for T & P @ 2% of :(L1)
|  | L.S |  |  | 16.12 | A3
TOTAL |  |  | 100 | metre | 822.12
UNIT TOTAL |  |  | 1 | metre | 8.2212
Contractors Profit & Overhead@ 15.00 % |  |  |  | 8.2212 | 1.2332
TOTAL |  |  |  |  | 9.45 |  |  | 95.55
Say ₹ 86.1 + 9.45 x Cost Index | [5 empty] | /m | 86.1045 | 9.4544
Sor/Spec Code | MR Code | Description |  |  | Remarks
|  | Unit | Quantity | Rate (₹) | Amount | Label
Supply and drawing FRLS PVC insulated & sheathed 650/1100 V grade 3 core copper conductor flat cable for submersible pump motor conforming to IS 694 part I 1990 as required including giving necessary connections of the following sizes. 4 sq mm (90.6.6.3)
| Header Unit | metre | Header Quantity | 100
Header Details | COST FOR 100 METERS RUN
Material (M), Labour (L), Additional Charges (A)
| MR752 | 56/0.30 sqmm three core ISI Marked FR LS PVC sheathed flat copper conductor cable
|  | metre | 100 | 93.22 | 9322 | M1
tcode |  | Wastage @ 5% of :(M1)
|  | L.S |  |  | 466.1 | A1
| MR719 | Wireman Helper
|  | Day | 1 | 600 | 600 | L2
tcode |  | Hire charges for T & P @ 2% of :(M1+L2+A1)
|  | L.S |  |  | 207.762 | A2
TOTAL |  |  | 100 | metre | 10595.862
UNIT TOTAL |  |  | 1 | metre | 105.9586
Cartage@ 1.00 % (for material) |  |  |  | 99.8386 | 0.99839
TOTAL |  |  |  |  | 106.957
Contractors Profit & Overhead@ 15.00 % |  |  |  | 106.957 | 16.0436
TOTAL |  |  |  |  | 123
1001 |  | Wireman
|  | Day | 1 | 806 | 806 | L1
tcode |  | Hire charges for T & P @ 2% of :(L1)
|  | L.S |  |  | 16.12 | A3 | 223.882
TOTAL |  |  | 100 | metre | 822.12
UNIT TOTAL |  |  | 1 | metre | 8.2212
Contractors Profit & Overhead@ 15.00 % |  |  |  | 8.2212 | 1.2332
TOTAL |  |  |  |  | 9.45 |  |  | 132.45
Say ₹ 123 + 9.45 x Cost Index | [5 empty] | /m | 123.0006 | 9.4544
Sor/Spec Code | MR Code | Description |  |  | Remarks
|  | Unit | Quantity | Rate (₹) | Amount | Label
Supply and drawing FRLS PVC insulated & sheathed 650/1100 V grade 3 core copper conductor flat cable for submersible pump motor conforming to IS 694 part I 1990 as required including giving necessary connections of the following sizes. 6 sq mm (90.6.6.4)
| Header Unit | metre | Header Quantity | 100
Header Details | COST FOR 100 METERS RUN
Material (M), Labour (L), Additional Charges (A)
| MR753 | 85/0.30 sqmm three core ISI Marked FR LS PVC sheathed flat copper conductor cable
|  | metre | 100 | 137.29 | 13729 | M1
tcode |  | Wastage @ 5% of :(M1)
|  | L.S |  |  | 686.45 | A1
| MR719 | Wireman Helper
|  | Day | 1 | 600 | 600 | L2
tcode |  | Hire charges for T & P @ 2% of :(M1+L2+A1)
|  | L.S |  |  | 300.309 | A2
TOTAL |  |  | 100 | metre | 15315.759
UNIT TOTAL |  |  | 1 | metre | 153.1576
Cartage@ 1.00 % (for material) |  |  |  | 147.0376 | 1.4704
TOTAL |  |  |  |  | 154.628
Contractors Profit & Overhead@ 15.00 % |  |  |  | 154.628 | 23.1942
TOTAL |  |  |  |  | 177.82
1001 |  | Wireman
|  | Day | 1 | 806 | 806 | L1
tcode |  | Hire charges for T & P @ 2% of :(L1)
|  | L.S |  |  | 16.12 | A3 | 316.429
TOTAL |  |  | 100 | metre | 822.12
UNIT TOTAL |  |  | 1 | metre | 8.2212
Contractors Profit & Overhead@ 15.00 % |  |  |  | 8.2212 | 1.2332
TOTAL |  |  |  |  | 9.45 |  |  | 187.27
Say ₹ 177.82 + 9.45 x Cost Index | [5 empty] | /m | 177.8222 | 9.4544
Sor/Spec Code | MR Code | Description |  |  | Remarks
|  | Unit | Quantity | Rate (₹) | Amount | Label
Supply and drawing FRLS PVC insulated & sheathed 650/1100 V grade 3 core copper conductor flat cable for submersible pump motor conforming to IS 694 part I 1990 as required including giving necessary connections of the following sizes. 10 sq mm (90.6.6.5)
| Header Unit | metre | Header Quantity | 100
Header Details | COST FOR 100 METERS RUN
Material (M), Labour (L), Additional Charges (A)
| MR754 | 140/0.30 sqmm three core ISI Marked FR LS PVC sheathed flat copper conductor cable
|  | metre | 100 | 227.97 | 22797 | M1
tcode |  | Wastage @ 5% of :(M1)
|  | L.S |  |  | 1139.85 | A1
| MR719 | Wireman Helper
|  | Day | 1 | 600 | 600 | L2
tcode |  | Hire charges for T & P @ 2% of :(M1+L2+A1)
|  | L.S |  |  | 490.737 | A2
TOTAL |  |  | 100 | metre | 25027.587
UNIT TOTAL |  |  | 1 | metre | 250.2759
Cartage@ 1.00 % (for material) |  |  |  | 244.1559 | 2.4416
TOTAL |  |  |  |  | 252.7174
Contractors Profit & Overhead@ 15.00 % |  |  |  | 252.7174 | 37.9076
TOTAL |  |  |  |  | 290.63
1001 |  | Wireman
|  | Day | 1 | 806 | 806 | L1
tcode |  | Hire charges for T & P @ 2% of :(L1)
|  | L.S |  |  | 16.12 | A3 | 506.857
TOTAL |  |  | 100 | metre | 822.12
UNIT TOTAL |  |  | 1 | metre | 8.2212
Contractors Profit & Overhead@ 15.00 % |  |  |  | 8.2212 | 1.2332
TOTAL |  |  |  |  | 9.45 |  |  | 300.08
Say ₹ 290.63 + 9.45 x Cost Index | [5 empty] | /m | 290.625 | 9.4544
Sor/Spec Code | MR Code | Description |  |  | Remarks
|  | Unit | Quantity | Rate (₹) | Amount | Label
Supply and drawing FRLS PVC insulated & sheathed 650/1100 V grade 3 core copper conductor flat cable for submersible pump motor conforming to IS 694 part I 1990 as required including giving necessary connections of the following sizes. 16 sq mm (90.6.6.6)
| Header Unit | metre | Header Quantity | 100
Header Details | COST FOR 100 METERS RUN
Material (M), Labour (L), Additional Charges (A)
| MR755 | 225/0.30 sqmm three core ISI Marked FR LS PVC sheathed flat copper conductor cable
|  | metre | 100 | 366.1 | 36610 | M1
tcode |  | Wastage @ 5% of :(M1)
|  | L.S |  |  | 1830.5 | A1
| MR719 | Wireman Helper
|  | Day | 1.5 | 600 | 900 | L2
tcode |  | Hire charges for T & P @ 2% of :(M1+L2+A1)
|  | L.S |  |  | 786.81 | A2
TOTAL |  |  | 100 | metre | 40127.31
UNIT TOTAL |  |  | 1 | metre | 401.2731
Cartage@ 1.00 % (for material) |  |  |  | 392.0931 | 3.9209
TOTAL |  |  |  |  | 405.194
Contractors Profit & Overhead@ 15.00 % |  |  |  | 405.194 | 60.7791
TOTAL |  |  |  |  | 465.97
1001 |  | Wireman
|  | Day | 1.5 | 806 | 1209 | L1
tcode |  | Hire charges for T & P @ 2% of :(L1)
|  | L.S |  |  | 24.18 | A3 | 810.99
TOTAL |  |  | 100 | metre | 1233.18
UNIT TOTAL |  |  | 1 | metre | 12.3318
Contractors Profit & Overhead@ 15.00 % |  |  |  | 12.3318 | 1.8498
TOTAL |  |  |  |  | 14.18 |  |  | 480.15
Say ₹ 465.97 + 14.18 x Cost Index | [5 empty] | /m | 465.9731 | 14.1816
Sor/Spec Code | MR Code | Description |  |  | Remarks
|  | Unit | Quantity | Rate (₹) | Amount | Label
Supply and drawing FRLS PVC insulated & sheathed 650/1100 V grade 3 core copper conductor flat cable for submersible pump motor conforming to IS 694 part I 1990 as required including giving necessary connections of the following sizes. 25 sq mm (90.6.6.7)
| Header Unit | metre | Header Quantity | 100
Header Details | COST FOR 100 METERS RUN
Material (M), Labour (L), Additional Charges (A)
| MR756 | 354/.300 sqmm three core ISI Marked FR LS PVC sheathed flat copper conductor cable
|  | metre | 100 | 628.81 | 62881 | M1
tcode |  | Wastage @ 5% of :(M1)
|  | L.S |  |  | 3144.05 | A1
| MR719 | Wireman Helper
|  | Day | 1.5 | 600 | 900 | L2
tcode |  | Hire charges for T & P @ 2% of :(M1+L2+A1)
|  | L.S |  |  | 1338.501 | A2
TOTAL |  |  | 100 | metre | 68263.551
UNIT TOTAL |  |  | 1 | metre | 682.6355
Cartage@ 1.00 % (for material) |  |  |  | 673.4555 | 6.7346
TOTAL |  |  |  |  | 689.3701
Contractors Profit & Overhead@ 15.00 % |  |  |  | 689.3701 | 103.4055
TOTAL |  |  |  |  | 792.78
1001 |  | Wireman
|  | Day | 1.5 | 806 | 1209 | L1
tcode |  | Hire charges for T & P @ 2% of :(L1)
|  | L.S |  |  | 24.18 | A3 | 1362.681
TOTAL |  |  | 100 | metre | 1233.18
UNIT TOTAL |  |  | 1 | metre | 12.3318
Contractors Profit & Overhead@ 15.00 % |  |  |  | 12.3318 | 1.8498
TOTAL |  |  |  |  | 14.18 |  |  | 806.96
Say ₹ 792.78 + 14.18 x Cost Index | [5 empty] | /m | 792.7756 | 14.1816
Sor/Spec Code | MR Code | Description |  |  | Remarks
|  | Unit | Quantity | Rate (₹) | Amount | Label
Supply and drawing FRLS PVC insulated & sheathed 650/1100 V grade 3 core copper conductor flat cable for submersible pump motor conforming to IS 694 part I 1990 as required including giving necessary connections of the following sizes. 35 sq mm (90.6.6.8)
| Header Unit | metre | Header Quantity | 100
Header Details | COST FOR 100 METERS RUN
Material (M), Labour (L), Additional Charges (A)
| MR757 | 495/0.30 sqmm three core ISI Marked FR LS PVC sheathed flat copper conductor cable
|  | metre | 100 | 907.63 | 90763 | M1
tcode |  | Wastage @ 5% of :(M1)
|  | L.S |  |  | 4538.15 | A1
| MR719 | Wireman Helper
|  | Day | 2 | 600 | 1200 | L2
tcode |  | Hire charges for T & P @ 2% of :(M1+L2+A1)
|  | L.S |  |  | 1930.023 | A2
TOTAL |  |  | 100 | metre | 98431.173
UNIT TOTAL |  |  | 1 | metre | 984.3117
Cartage@ 1.00 % (for material) |  |  |  | 972.0717 | 9.7207
TOTAL |  |  |  |  | 994.0324
Contractors Profit & Overhead@ 15.00 % |  |  |  | 994.0324 | 149.1049
TOTAL |  |  |  |  | 1143.14
1001 |  | Wireman
|  | Day | 2 | 806 | 1612 | L1
tcode |  | Hire charges for T & P @ 2% of :(L1)
|  | L.S |  |  | 32.24 | A3 | 1962.263
TOTAL |  |  | 100 | metre | 1644.24
UNIT TOTAL |  |  | 1 | metre | 16.4424
Contractors Profit & Overhead@ 15.00 % |  |  |  | 16.4424 | 2.4664
TOTAL |  |  |  |  | 18.91 |  |  | 1162.05
Say ₹ 1143.14 + 18.91 x Cost Index | [5 empty] | /m | 1143.1373 | 18.9088