## Gravel for TWC
Sor/Spec Code | MR Code | Description |  |  | Remarks
|  | Unit | Quantity | Rate (₹) | Amount | Label
Supplying of 4.75 to 8mm size pebble (pebbles shall be hard, clean, free from clay, dust and other impurities), stacking in standard heaps for measurement including cost, conveyance up to 5km and labour charges for stacking, spreading, testing and as per the directions of the department officers etc complete and as per CPHEEO specification.
| Header Unit | cum | Header Quantity | 1
Header Details | Details of cost for 1 cum
Material | [5 empty] | M
| MR10045 | Cost of pebble 4.75 mm to 8 mm.
|  | cum | 1 | 6553.19 | 6553.19 | M1
TOTAL |  |  | 1 | cum | 6553.19
UNIT TOTAL |  |  | 1 | cum | 6553.19
Water Charge@ 1.00 % |  |  |  | 6553.19 | 65.5319
TOTAL |  |  |  |  | 6618.7219
Contractors Profit & Overhead@ 15.00 % |  |  |  | 6618.7219 | 992.8083
TOTAL |  |  |  |  | 7611.53
Carriage | [5 empty] | C
2202 |  | Carriage of Stone aggregate below 40 mm nominal size
|  | cum | 1 | 163.93 | 163.93 | C1
Labour | [5 empty] | L
115 |  | Coolie For spreading.
|  | Day | 0.8 | 645 | 516 | L1
Tools & Plants | [5 empty] | L
9999 |  | Sundries Hire for tools.
|  | L.S | 10 | 2.12 | 21.2 | T1
9999 |  | Sundries Charges for testing.
|  | L.S | 5 | 2.12 | 10.6 | T2
TOTAL |  |  | 1 | cum | 711.73
UNIT TOTAL |  |  | 1 | cum | 711.73
Water Charge@ 1.00 % |  |  |  | 711.73 | 7.1173
TOTAL |  |  |  |  | 718.8473
Contractors Profit & Overhead@ 15.00 % |  |  |  | 718.8473 | 107.8271
TOTAL |  |  |  |  | 826.67
Say ₹ 7611.53 + 826.67 x Cost Index | [6 empty] | 7611.5302 | 826.6744