## Motor Starter
Sor/Spec Code | MR Code | Description |  |  | Remarks
|  | Unit | Quantity | Rate (₹) | Amount | Label
S & F Motor starters of the following ratings Single phase DOL starters for 0.25HP to 3HP motor (90.14.28.1)
| Header Unit | each | Header Quantity | 1
Header Details | COST FOR 1 EACH A1 MATERIALS
Material (M), Labour (L), Additional Charges (A)
| MR1980 | Single Phase DOL starters for 0.25 to 3 HP motor
|  | each | 1 | 728.81 | 728.81 | M1
| MR2112 | Spring washer for M8 nut
|  | each | 4 | 0.25 | 1 | M4
| MR704 | Man Mazdoor
|  | Day | 0.01 | 675 | 6.75 | L2
tcode |  | Other Charge @ .5% of :(M1+M4+L2) Add Hire charges for T&P @ 0.5%
|  | LS |  |  | 3.6828 | A1
TOTAL |  |  | 1 | each | 740.2428
UNIT TOTAL |  |  | 1 | each | 740.2428
Cartage@ 1.00 % (for material) |  |  |  | 733.4591 | 7.3346
TOTAL |  |  |  |  | 747.5774
Contractors Profit & Overhead@ 15.00 % |  |  |  | 747.5774 | 112.1366
TOTAL |  |  |  |  | 859.71
2862 |  | 32mm X 8mm bolts & nuts
|  | each | 4 | 5.4 | 21.6 | M2
2920 |  | Washers
|  | each | 4 | 0 | 0 | M3
1005 |  | Fitter, Grade 2
|  | Day | 0.01 | 734 | 7.34 | L1
tcode |  | Other Charge @ .5% of :(M2+M3+L1) Add Hire charges for T&P @ 0.5%
|  | LS |  |  | 0.1447 | A2
TOTAL |  |  | 1 | each | 29.0847
UNIT TOTAL |  |  | 1 | each | 29.0847
Cartage@ 1.00 % (for material) |  |  |  | 21.708 | 0.21708
TOTAL |  |  |  |  | 29.3018
Contractors Profit & Overhead@ 15.00 % |  |  |  | 29.3018 | 4.3953
TOTAL |  |  |  |  | 33.7
Say ₹ 859.71 + 33.7 x Cost Index | [5 empty] | /E | 859.714 | 33.697