## PVC With Trench PRICE
Sor/Spec Code | MR Code | Description |  |  | Remarks
|  | Unit | Quantity | Rate (₹) | Amount | Label
Providing and fixing PVC pipes includings jointing of pipes with one step PVC solvent cement, trenching, refilling & testing of joints complete as per direction of Engineer in Charge 15 mm dia 12Kfg/cm2 (50.18.9.1.1)
| Header Unit | metre | Header Quantity | 10
Header Details | Details of cost for 10.00 m
Material | [5 empty] | M
| MR38 | PVC pipe 15 mm outer dia. 12kgf/cm2 Add 15% for fittings and wastage etc.on (A)
|  | metre | 11.5 | 38 | 437 | M1
TOTAL (Material) |  |  | 10 | metre | 437
UNIT TOTAL |  |  | 1 | metre | 43.7
Water Charge@ 1.00 % |  |  |  |  | 0.437
TOTAL |  |  |  |  | 44.137
Contractors Profit & Overhead@ 15.00 % |  |  |  |  | 6.6205
TOTAL |  |  |  |  | 50.76
Labour | [5 empty] | L
116 |  | Fitter(grade1)
|  | Day | 0.08 | 784 | 62.72 | L1
114 |  | Beldar Trenching and refilling etc.
|  | Day | 0.16 | 645 | 103.2 | L2
114 |  | Beldar
|  | Day | 0.66 | 645 | 425.7 | L3
115 |  | Coolie
|  | Day | 0.66 | 645 | 425.7 | L4
TOTAL (Labour) |  |  | 10 | metre | 1017.32
UNIT TOTAL |  |  | 1 | metre | 101.732
Water Charge@ 1.00 % |  |  |  |  | 1.0173
TOTAL |  |  |  |  | 102.7493
Contractors Profit & Overhead@ 15.00 % |  |  |  |  | 15.4124
TOTAL |  |  |  |  | 118.16
Say ₹ 50.76 + 118.16 x Cost Index | [6 empty] | 50.7576 | 118.1617
Sor/Spec Code | MR Code | Description |  |  | Remarks
|  | Unit | Quantity | Rate (₹) | Amount | Label
Providing and fixing PVC pipes includings jointing of pipes with one step PVC solvent cement, trenching, refilling & testing of joints complete as per direction of Engineer in Charge. 15 mm dia 10Kgf/cm2 (50.18.9.1.2)
| Header Unit | metre | Header Quantity | 10
Header Details | Details of cost for 10 metres
Material | [5 empty] | M
| MR39 | PVC pipe 15 mm outer dia 10kgf/cm2 Add 15% for fittings and wastage etc.on(A)
|  | metre | 11.5 | 27 | 310.5 | M1
TOTAL (Material) |  |  | 10 | metre | 310.5
UNIT TOTAL |  |  | 1 | metre | 31.05
Water Charge@ 1.00 % |  |  |  |  | 0.3105
TOTAL |  |  |  |  | 31.3605
Contractors Profit & Overhead@ 15.00 % |  |  |  |  | 4.7041
TOTAL |  |  |  |  | 36.06
Labour | [5 empty] | L
116 |  | Fitter(grade1)
|  | Day | 0.08 | 784 | 62.72 | L1
114 |  | Beldar Trenching and refilling etc
|  | Day | 0.16 | 645 | 103.2 | L2
114 |  | Beldar
|  | Day | 0.66 | 645 | 425.7 | L3
115 |  | Coolie
|  | Day | 0.66 | 645 | 425.7 | L4
TOTAL (Labour) |  |  | 10 | metre | 1017.32
UNIT TOTAL |  |  | 1 | metre | 101.732
Water Charge@ 1.00 % |  |  |  |  | 1.0173
TOTAL |  |  |  |  | 102.7493
Contractors Profit & Overhead@ 15.00 % |  |  |  |  | 15.4124
TOTAL |  |  |  |  | 118.16
Say ₹ 36.06 + 118.16 x Cost Index | [6 empty] | 36.0646 | 118.1617
Sor/Spec Code | MR Code | Description |  |  | Remarks
|  | Unit | Quantity | Rate (₹) | Amount | Label
Providing and fixing PVC pipes includings jointing of pipes with one step PVC solvent cement, trenching, refilling & testing of joints as per direction of Engineer in Charge.20 mm dia 12 Kgf/cm2 (50.18.9.2.1)
| Header Unit | metre | Header Quantity | 10
Header Details | Details of cost for 10.00 meter
Material | [5 empty] | M
| MR40 | PVC pipe 20 mm outer dia 12 kgf/cm2 Add 15% for fittings and wastage etc. on (A)
|  | metre | 11.5 | 40.5 | 465.75 | M1
TOTAL (Material) |  |  | 10 | metre | 465.75
UNIT TOTAL |  |  | 1 | metre | 46.575
Water Charge@ 1.00 % |  |  |  |  | 0.46575
TOTAL |  |  |  |  | 47.0408
Contractors Profit & Overhead@ 15.00 % |  |  |  |  | 7.0561
TOTAL |  |  |  |  | 54.1
Labour | [5 empty] | L
116 |  | Fitter(grade1)
|  | Day | 0.08 | 784 | 62.72 | L1
114 |  | Beldar Trenching and refilling etc
|  | Day | 0.16 | 645 | 103.2 | L2
114 |  | Beldar
|  | Day | 0.66 | 645 | 425.7 | L3
115 |  | Coolie
|  | Day | 0.66 | 645 | 425.7 | L4
TOTAL (Labour) |  |  | 10 | metre | 1017.32
UNIT TOTAL |  |  | 1 | metre | 101.732
Water Charge@ 1.00 % |  |  |  |  | 1.0173
TOTAL |  |  |  |  | 102.7493
Contractors Profit & Overhead@ 15.00 % |  |  |  |  | 15.4124
TOTAL |  |  |  |  | 118.16
Say ₹ 54.1 + 118.16 x Cost Index | [6 empty] | 54.0969 | 118.1617
Sor/Spec Code | MR Code | Description |  |  | Remarks
|  | Unit | Quantity | Rate (₹) | Amount | Label
Providing and fixing PVC pipes includings of pipes with one step PVC solvent cement, trenching, refilling & testing of joints complete as per direction of Engineer in Charge. 20 mm dia 10 Kgf/cm2 (50.18.9.2.2)
| Header Unit | metre | Header Quantity | 10
Header Details | Details of cost for 10 meter
Material | [5 empty] | M
| MR41 | PVC pipe 20 mm outer dia 10 kgf/cm2 Add 15% for fittings and wastage etc. on (A)
|  | metre | 11.5 | 30 | 345 | M1
TOTAL (Material) |  |  | 10 | metre | 345
UNIT TOTAL |  |  | 1 | metre | 34.5
Water Charge@ 1.00 % |  |  |  |  | 0.345
TOTAL |  |  |  |  | 34.845
Contractors Profit & Overhead@ 15.00 % |  |  |  |  | 5.2268
TOTAL |  |  |  |  | 40.07
Labour | [5 empty] | L
116 |  | Fitter(grade1)
|  | Day | 0.08 | 784 | 62.72 | L1
114 |  | Beldar Trenching and refilling etc
|  | Day | 0.16 | 645 | 103.2 | L2
114 |  | Beldar
|  | Day | 0.66 | 645 | 425.7 | L3
115 |  | Coolie
|  | Day | 0.66 | 645 | 425.7 | L4
TOTAL (Labour) |  |  | 10 | metre | 1017.32
UNIT TOTAL |  |  | 1 | metre | 101.732
Water Charge@ 1.00 % |  |  |  |  | 1.0173
TOTAL |  |  |  |  | 102.7493
Contractors Profit & Overhead@ 15.00 % |  |  |  |  | 15.4124
TOTAL |  |  |  |  | 118.16
Say ₹ 40.07 + 118.16 x Cost Index | [6 empty] | 40.0718 | 118.1617
Sor/Spec Code | MR Code | Description |  |  | Remarks
|  | Unit | Quantity | Rate (₹) | Amount | Label
Providing and fixing PVC pipes includings jointing of pipes with one step PVC solvent cement, trenching, refilling & testing of joints complete as per direction of Engineer in Charge 25 mm dia 12Kfg/cm2 (50.18.9.3.1)
| Header Unit | metre | Header Quantity | 10
Header Details | Details of cost for 10 meter
Material | [5 empty] | M
| MR42 | PVC pipe 25 mm outer dia . 12 kgf/cm2 Add 15% for fittings and wastage etc.on(A)
|  | metre | 11.5 | 61 | 701.5 | M1
TOTAL (Material) |  |  | 10 | metre | 701.5
UNIT TOTAL |  |  | 1 | metre | 70.15
Water Charge@ 1.00 % |  |  |  |  | 0.7015
TOTAL |  |  |  |  | 70.8515
Contractors Profit & Overhead@ 15.00 % |  |  |  |  | 10.6277
TOTAL |  |  |  |  | 81.48
Labour | [5 empty] | L
116 |  | Fitter(grade1)
|  | Day | 0.12 | 784 | 94.08 | L1
114 |  | Beldar Trenching and refilling etc
|  | Day | 0.25 | 645 | 161.25 | L2
114 |  | Beldar
|  | Day | 0.66 | 645 | 425.7 | L3
115 |  | Coolie
|  | Day | 0.66 | 645 | 425.7 | L4
TOTAL (Labour) |  |  | 10 | metre | 1106.73
UNIT TOTAL |  |  | 1 | metre | 110.673
Water Charge@ 1.00 % |  |  |  |  | 1.1067
TOTAL |  |  |  |  | 111.7797
Contractors Profit & Overhead@ 15.00 % |  |  |  |  | 16.767
TOTAL |  |  |  |  | 128.55
Say ₹ 81.48 + 128.55 x Cost Index | [6 empty] | 81.4792 | 128.5467
Sor/Spec Code | MR Code | Description |  |  | Remarks
|  | Unit | Quantity | Rate (₹) | Amount | Label
Providing and fixing PVC pipes includes jointing of pipes with one step PVC solvent cement, trenching, refilling & testing of joints complete as per direction of Engineer in Charge. 25 mm dia 10KGF/cm2 (50.18.9.3.2)
| Header Unit | metre | Header Quantity | 10
Header Details | Details of cost for 10 metre
Material | [5 empty] | M
| MR43 | PVC pipe 25 mm outer dia. 10kgf cm2 Add 15% for fittings and wastage etc. on (A)
|  | metre | 11.5 | 48 | 552 | M1
TOTAL (Material) |  |  | 10 | metre | 552
UNIT TOTAL |  |  | 1 | metre | 55.2
Water Charge@ 1.00 % |  |  |  |  | 0.552
TOTAL |  |  |  |  | 55.752
Contractors Profit & Overhead@ 15.00 % |  |  |  |  | 8.3628
TOTAL |  |  |  |  | 64.11
Labour | [5 empty] | L
116 |  | Fitter(grade1)
|  | Day | 0.12 | 784 | 94.08 | L1
114 |  | Beldar Trenching and refilling etc.
|  | Day | 0.25 | 645 | 161.25 | L2
114 |  | Beldar
|  | Day | 0.66 | 645 | 425.7 | L3
115 |  | Coolie
|  | Day | 0.66 | 645 | 425.7 | L4
TOTAL (Labour) |  |  | 10 | metre | 1106.73
UNIT TOTAL |  |  | 1 | metre | 110.673
Water Charge@ 1.00 % |  |  |  |  | 1.1067
TOTAL |  |  |  |  | 111.7797
Contractors Profit & Overhead@ 15.00 % |  |  |  |  | 16.767
TOTAL |  |  |  |  | 128.55
Say ₹ 64.11 + 128.55 x Cost Index | [6 empty] | 64.1148 | 128.5467
Sor/Spec Code | MR Code | Description |  |  | Remarks
|  | Unit | Quantity | Rate (₹) | Amount | Label
Providing and fixing PVC pipes includings jointing of pipes with one step PVC solvent cement, trenching, refilling & testing of joints complete as per direction of Engineer in Charge.32 mm dia 10.Kgf/cm2 (50.18.9.4.1)
| Header Unit | metre | Header Quantity | 10
Header Details | Details of cost for 10 .00 metre.
Material | [5 empty] | M
| MR44 | PVC pipe 32 mm outer dia. 10Kgf/cm2 Add 15% for fittings and wastage etc. on (A)
|  | metre | 11.5 | 65 | 747.5 | M1
TOTAL (Material) |  |  | 10 | metre | 747.5
UNIT TOTAL |  |  | 1 | metre | 74.75
Water Charge@ 1.00 % |  |  |  |  | 0.7475
TOTAL |  |  |  |  | 75.4975
Contractors Profit & Overhead@ 15.00 % |  |  |  |  | 11.3246
TOTAL |  |  |  |  | 86.82
Labour | [5 empty] | L
116 |  | Fitter(grade1)
|  | Day | 0.12 | 784 | 94.08 | L1
114 |  | Beldar Trenching and refilling etc
|  | Day | 0.25 | 645 | 161.25 | L2
114 |  | Beldar
|  | Day | 0.66 | 645 | 425.7 | L3
115 |  | Coolie
|  | Day | 0.66 | 645 | 425.7 | L4
TOTAL (Labour) |  |  | 10 | metre | 1106.73
UNIT TOTAL |  |  | 1 | metre | 110.673
Water Charge@ 1.00 % |  |  |  |  | 1.1067
TOTAL |  |  |  |  | 111.7797
Contractors Profit & Overhead@ 15.00 % |  |  |  |  | 16.767
TOTAL |  |  |  |  | 128.55
Say ₹ 86.82 + 128.55 x Cost Index | [6 empty] | 86.8221 | 128.5467
Sor/Spec Code | MR Code | Description |  |  | Remarks
|  | Unit | Quantity | Rate (₹) | Amount | Label
Providing and fixing PVC pipes includings joints of pipes with one step PVC solvent cement, trenching, refilling & testing of joints complete as per direction of Engineer in Charge. 32 mm dia 6 Kgf/cm2 (50.18.9.4.2)
| Header Unit | metre | Header Quantity | 10
Header Details | Details of cost for 10.00 metre
Material | [5 empty] | M
| MR45 | PVC pipe 32 mm outer dia 6Kgf/cm2 Add 15% for fittings and wastage etc. on (A)
|  | metre | 11.5 | 52 | 598 | M1
TOTAL (Material) |  |  | 10 | metre | 598
UNIT TOTAL |  |  | 1 | metre | 59.8
Water Charge@ 1.00 % |  |  |  |  | 0.598
TOTAL |  |  |  |  | 60.398
Contractors Profit & Overhead@ 15.00 % |  |  |  |  | 9.0597
TOTAL |  |  |  |  | 69.46
Labour | [5 empty] | L
116 |  | Fitter(grade1)
|  | Day | 0.12 | 784 | 94.08 | L1
114 |  | Beldar Trenching and refilling etc
|  | Day | 0.25 | 645 | 161.25 | L2
114 |  | Beldar
|  | Day | 0.66 | 645 | 425.7 | L3
115 |  | Coolie
|  | Day | 0.66 | 645 | 425.7 | L4
TOTAL (Labour) |  |  | 10 | metre | 1106.73
UNIT TOTAL |  |  | 1 | metre | 110.673
Water Charge@ 1.00 % |  |  |  |  | 1.1067
TOTAL |  |  |  |  | 111.7797
Contractors Profit & Overhead@ 15.00 % |  |  |  |  | 16.767
TOTAL |  |  |  |  | 128.55
Say ₹ 69.46 + 128.55 x Cost Index | [6 empty] | 69.4577 | 128.5467
Sor/Spec Code | MR Code | Description |  |  | Remarks
|  | Unit | Quantity | Rate (₹) | Amount | Label
Providing and fixing PVC pipes includings jointing of pipes with one step PVC solvent cement, trenching refilling & testing of joints complete as per direction of Engineer in Charge 40 mm dia 10Kgf/cm2 (50.18.9.5.1)
| Header Unit | metre | Header Quantity | 10
Header Details | Details of cost for 10.00 metre
Material | [5 empty] | M
| MR46 | PVC pipe 40 mm outer dia. 10kgf/cm2 Add 15% for fittings and wastage etc. on
|  | metre | 11.5 | 84 | 966 | M1
TOTAL (Material) |  |  | 10 | metre | 966
UNIT TOTAL |  |  | 1 | metre | 96.6
Water Charge@ 1.00 % |  |  |  |  | 0.966
TOTAL |  |  |  |  | 97.566
Contractors Profit & Overhead@ 15.00 % |  |  |  |  | 14.6349
TOTAL |  |  |  |  | 112.2
Labour | [5 empty] | L
116 |  | Fitter(grade1)
|  | Day | 0.16 | 784 | 125.44 | L1
114 |  | Beldar Trenching and refilling etc
|  | Day | 0.33 | 645 | 212.85 | L2
114 |  | Beldar
|  | Day | 0.66 | 645 | 425.7 | L3
115 |  | Coolie
|  | Day | 0.66 | 645 | 425.7 | L4
TOTAL (Labour) |  |  | 10 | metre | 1189.69
UNIT TOTAL |  |  | 1 | metre | 118.969
Water Charge@ 1.00 % |  |  |  |  | 1.1897
TOTAL |  |  |  |  | 120.1587
Contractors Profit & Overhead@ 15.00 % |  |  |  |  | 18.0238
TOTAL |  |  |  |  | 138.18
Say ₹ 112.2 + 138.18 x Cost Index | [6 empty] | 112.2009 | 138.1825
Sor/Spec Code | MR Code | Description |  |  | Remarks
|  | Unit | Quantity | Rate (₹) | Amount | Label
Providing and fixing PVC pipes includings jointing of pipes with one step PVC solvent cement, trenching, refilling & testing of joints compete as per direction of Engineer in Charge. 40 mm dia 6 Kgf/cm2 (50.18.9.5.2)
| Header Unit | metre | Header Quantity | 10
Header Details | Details of cost for 10.00 metre
Material | [5 empty] | M
| MR47 | PVC pipe 40 mm outer dia. 6kgf/cm2 Add 15% for fittings and wastage etc. on (A)
|  | metre | 11.5 | 53 | 609.5 | M1
TOTAL (Material) |  |  | 10 | metre | 609.5
UNIT TOTAL |  |  | 1 | metre | 60.95
Water Charge@ 1.00 % |  |  |  |  | 0.6095
TOTAL |  |  |  |  | 61.5595
Contractors Profit & Overhead@ 15.00 % |  |  |  |  | 9.2339
TOTAL |  |  |  |  | 70.79
Labour | [5 empty] | L
116 |  | Fitter(grade1)
|  | Day | 0.16 | 784 | 125.44 | L1
114 |  | Beldar Trenching and refilling etc
|  | Day | 0.33 | 645 | 212.85 | L2
114 |  | Beldar
|  | Day | 0.66 | 645 | 425.7 | L3
115 |  | Coolie
|  | Day | 0.66 | 645 | 425.7 | L4
TOTAL (Labour) |  |  | 10 | metre | 1189.69
UNIT TOTAL |  |  | 1 | metre | 118.969
Water Charge@ 1.00 % |  |  |  |  | 1.1897
TOTAL |  |  |  |  | 120.1587
Contractors Profit & Overhead@ 15.00 % |  |  |  |  | 18.0238
TOTAL |  |  |  |  | 138.18
Say ₹ 70.79 + 138.18 x Cost Index | [6 empty] | 70.7934 | 138.1825
Sor/Spec Code | MR Code | Description |  |  | Remarks
|  | Unit | Quantity | Rate (₹) | Amount | Label
Providing and fixing PVC pipes includings jointing of pipes with one step PVC solvent cement, trenching, refilling & testing of joints complete as per direction of Engineer in Charge. 50 mm dia 10Kgf/cm2 (50.18.9.6.1)
| Header Unit | metre | Header Quantity | 10
Header Details | Details of cost for 10.00 meter
Material | [5 empty] | M
| MR48 | PVC pipe 50 mm outer dia. 10 kgf/cm2 Add 15% for fittings and wastage etc. on
|  | metre | 11.5 | 90 | 1035 | M1
TOTAL (Material) |  |  | 10 | metre | 1035
UNIT TOTAL |  |  | 1 | metre | 103.5
Water Charge@ 1.00 % |  |  |  |  | 1.035
TOTAL |  |  |  |  | 104.535
Contractors Profit & Overhead@ 15.00 % |  |  |  |  | 15.6802
TOTAL |  |  |  |  | 120.22
Labour | [5 empty] | L
116 |  | Fitter(grade1)
|  | Day | 0.16 | 784 | 125.44 | L1
114 |  | Beldar Trenching and refilling etc
|  | Day | 0.33 | 645 | 212.85 | L2
114 |  | Beldar
|  | Day | 0.66 | 645 | 425.7 | L3
115 |  | Coolie
|  | Day | 0.66 | 645 | 425.7 | L4
TOTAL (Labour) |  |  | 10 | metre | 1189.69
UNIT TOTAL |  |  | 1 | metre | 118.969
Water Charge@ 1.00 % |  |  |  |  | 1.1897
TOTAL |  |  |  |  | 120.1587
Contractors Profit & Overhead@ 15.00 % |  |  |  |  | 18.0238
TOTAL |  |  |  |  | 138.18
Say ₹ 120.22 + 138.18 x Cost Index | [6 empty] | 120.2152 | 138.1825
Sor/Spec Code | MR Code | Description |  |  | Remarks
|  | Unit | Quantity | Rate (₹) | Amount | Label
Providing and fixing PVC pipes includings jointing of pipes with one step PVC solvent cement, trenching, refilling & testing of joints complete as per direction of Engineer in Charge. 50 mm dia 6 Kgf/cm2 (50.18.9.6.2)
| Header Unit | metre | Header Quantity | 10
Header Details | Details of cost for 10 meter
Material | [5 empty] | M
| MR49 | PVC pipe 50 mm outer dia.6kgf/cm2 Add 15% for fittings and wastage etc. on (A)
|  | metre | 11.5 | 60 | 690 | M1
TOTAL (Material) |  |  | 10 | metre | 690
UNIT TOTAL |  |  | 1 | metre | 69
Water Charge@ 1.00 % |  |  |  |  | 0.69
TOTAL |  |  |  |  | 69.69
Contractors Profit & Overhead@ 15.00 % |  |  |  |  | 10.4535
TOTAL |  |  |  |  | 80.14
Labour | [5 empty] | L
116 |  | Fitter(grade1)
|  | Day | 0.16 | 784 | 125.44 | L1
114 |  | Beldar Trenching and refilling etc
|  | Day | 0.33 | 645 | 212.85 | L2
114 |  | Beldar
|  | Day | 0.66 | 645 | 425.7 | L3
115 |  | Coolie
|  | Day | 0.66 | 645 | 425.7 | L4
TOTAL (Labour) |  |  | 10 | metre | 1189.69
UNIT TOTAL |  |  | 1 | metre | 118.969
Water Charge@ 1.00 % |  |  |  |  | 1.1897
TOTAL |  |  |  |  | 120.1587
Contractors Profit & Overhead@ 15.00 % |  |  |  |  | 18.0238
TOTAL |  |  |  |  | 138.18
Say ₹ 80.14 + 138.18 x Cost Index | [6 empty] | 80.1435 | 138.1825
Sor/Spec Code | MR Code | Description |  |  | Remarks
|  | Unit | Quantity | Rate (₹) | Amount | Label
Providing and fixing PVC pipes includings of pipes with one step PVC solvent cement, trenching refilling & testing of joints complete as per direction of Engineer in Charge. 63 mm dia 6Kgf/cm2 (50.18.9.7.1)
| Header Unit | metre | Header Quantity | 10
Header Details | Details of cost for 10 metre
Material | [5 empty] | M
| MR50 | PVC pipe 63 mm outer dia . 6kgf/cm2
|  | metre | 10.5 | 118 | 1239 | M1
TOTAL (Material) |  |  | 10 | metre | 1239
UNIT TOTAL |  |  | 1 | metre | 123.9
Water Charge@ 1.00 % |  |  |  |  | 1.239
TOTAL |  |  |  |  | 125.139
Contractors Profit & Overhead@ 15.00 % |  |  |  |  | 18.7708
TOTAL |  |  |  |  | 143.91
Labour | [5 empty] | L
116 |  | Fitter(grade1)
|  | Day | 0.25 | 784 | 196 | L1
114 |  | Beldar Trenching and refilling etc
|  | Day | 0.66 | 645 | 425.7 | L2
114 |  | Beldar
|  | Day | 0.66 | 645 | 425.7 | L3
115 |  | Coolie
|  | Day | 0.66 | 645 | 425.7 | L4
TOTAL (Labour) |  |  | 10 | metre | 1473.1
UNIT TOTAL |  |  | 1 | metre | 147.31
Water Charge@ 1.00 % |  |  |  |  | 1.4731
TOTAL |  |  |  |  | 148.7831
Contractors Profit & Overhead@ 15.00 % |  |  |  |  | 22.3175
TOTAL |  |  |  |  | 171.1
Say ₹ 143.91 + 171.1 x Cost Index | [6 empty] | 143.9099 | 171.1006
Sor/Spec Code | MR Code | Description |  |  | Remarks
|  | Unit | Quantity | Rate (₹) | Amount | Label
Providing and fixing PVC pipes includings jointing of pipes with one step PVC solvent cement, trenching, refilling & testing of joints complete as per direction of Engineer in Charge.63 mm dia 4 Kgf/cm2 (50.18.9.7.2)
| Header Unit | metre | Header Quantity | 10
Header Details | Details of cost for 10.00 meter
Material | [5 empty] | M
| MR51 | PVC pipe 63 mm outer dia. 4 kgf/cm2 Add 5% for wastage etc. on (A)
|  | metre | 10.5 | 83 | 871.5 | M1
TOTAL (Material) |  |  | 10 | metre | 871.5
UNIT TOTAL |  |  | 1 | metre | 87.15
Water Charge@ 1.00 % |  |  |  |  | 0.8715
TOTAL |  |  |  |  | 88.0215
Contractors Profit & Overhead@ 15.00 % |  |  |  |  | 13.2032
TOTAL |  |  |  |  | 101.22
Labour | [5 empty] | L
116 |  | Fitter(grade1)
|  | Day | 0.25 | 784 | 196 | L1
114 |  | Beldar
|  | Day | 0.66 | 645 | 425.7 | L2
114 |  | Beldar
|  | Day | 0.66 | 645 | 425.7 | L3
115 |  | Coolie
|  | Day | 0.66 | 645 | 425.7 | L4
TOTAL (Labour) |  |  | 10 | metre | 1473.1
UNIT TOTAL |  |  | 1 | metre | 147.31
Water Charge@ 1.00 % |  |  |  |  | 1.4731
TOTAL |  |  |  |  | 148.7831
Contractors Profit & Overhead@ 15.00 % |  |  |  |  | 22.3175
TOTAL |  |  |  |  | 171.1
Say ₹ 101.22 + 171.1 x Cost Index | [6 empty] | 101.2247 | 171.1006
Sor/Spec Code | MR Code | Description |  |  | Remarks
|  | Unit | Quantity | Rate (₹) | Amount | Label
Providing and fixing PVC pipes includings jointing of pipes with one step PVC solvent cement, trenching, refilling & testing of joints complete as per direction of Engineer in Charge. 75 mm dia 6 Kgf/ cm2 50.18.9.8.1)
| Header Unit | metre | Header Quantity | 10
Header Details | Details of cost for 10.00 meter
Material | [5 empty] | M
| MR52 | PVC pipe 75 mm outer dia 6kgf/cm2 Add 5% for wastage etc. on (A)
|  | metre | 10.5 | 129 | 1354.5 | M1
TOTAL (Material) |  |  | 10 | metre | 1354.5
UNIT TOTAL |  |  | 1 | metre | 135.45
Water Charge@ 1.00 % |  |  |  |  | 1.3545
TOTAL |  |  |  |  | 136.8045
Contractors Profit & Overhead@ 15.00 % |  |  |  |  | 20.5207
TOTAL |  |  |  |  | 157.33
Labour | [5 empty] | L
116 |  | Fitter(grade1)
|  | Day | 0.25 | 784 | 196 | L1
114 |  | Beldar Trenching and refilling etc
|  | Day | 0.66 | 645 | 425.7 | L2
114 |  | Beldar
|  | Day | 0.66 | 645 | 425.7 | L3
115 |  | Coolie
|  | Day | 0.66 | 645 | 425.7 | L4
TOTAL (Labour) |  |  | 10 | metre | 1473.1
UNIT TOTAL |  |  | 1 | metre | 147.31
Water Charge@ 1.00 % |  |  |  |  | 1.4731
TOTAL |  |  |  |  | 148.7831
Contractors Profit & Overhead@ 15.00 % |  |  |  |  | 22.3175
TOTAL |  |  |  |  | 171.1
Say ₹ 157.33 + 171.1 x Cost Index | [6 empty] | 157.3252 | 171.1006
Sor/Spec Code | MR Code | Description |  |  | Remarks
|  | Unit | Quantity | Rate (₹) | Amount | Label
Providing and fixing PVC pipes includings of pipes with one step PVC solvent cement, trenching and refilling & testing of joints complete as per direction of Engineer in Charge. 75 mm dia 4 Kgf/cm2 50.18.9.8.2)
| Header Unit | metre | Header Quantity | 10
Header Details | Details of cost for 10 metre
Material | [5 empty] | M
| MR53 | PVC pipe 75 mm outer dia 4 kgf/cm2 Add 5% for wastage etc. on (A)
|  | metre | 10.5 | 95 | 997.5 | M1
TOTAL (Material) |  |  | 10 | metre | 997.5
UNIT TOTAL |  |  | 1 | metre | 99.75
Water Charge@ 1.00 % |  |  |  |  | 0.9975
TOTAL |  |  |  |  | 100.7475
Contractors Profit & Overhead@ 15.00 % |  |  |  |  | 15.1121
TOTAL |  |  |  |  | 115.86
Labour | [5 empty] | L
116 |  | Fitter(grade1)
|  | Day | 0.25 | 784 | 196 | L1
114 |  | Beldar Trenching and refilling etc
|  | Day | 0.66 | 645 | 425.7 | L2
114 |  | Beldar
|  | Day | 0.66 | 645 | 425.7 | L3
115 |  | Coolie
|  | Day | 0.66 | 645 | 425.7 | L4
TOTAL (Labour) |  |  | 10 | metre | 1473.1
UNIT TOTAL |  |  | 1 | metre | 147.31
Water Charge@ 1.00 % |  |  |  |  | 1.4731
TOTAL |  |  |  |  | 148.7831
Contractors Profit & Overhead@ 15.00 % |  |  |  |  | 22.3175
TOTAL |  |  |  |  | 171.1
Say ₹ 115.86 + 171.1 x Cost Index | [6 empty] | 115.8596 | 171.1006
Sor/Spec Code | MR Code | Description |  |  | Remarks
|  | Unit | Quantity | Rate (₹) | Amount | Label
Providing and fixing PVC pipes includings jointing of pipes with one step PVC solvent cement, trenching, refilling & testing of Joints complete as per direction of engineer in charge.110 mm dia 6Kgf/cm2 (50.18.9.9.1)
| Header Unit | metre | Header Quantity | 10
Header Details | Details of cost for 10. meter
Material | [5 empty] | M
| MR54 | PVC pipe 110 mm outer dia 6kgf/cm2 Add 5% for wastage etc.on (A)
|  | metre | 10.5 | 211 | 2215.5 | M1
TOTAL (Material) |  |  | 10 | metre | 2215.5
UNIT TOTAL |  |  | 1 | metre | 221.55
Water Charge@ 1.00 % |  |  |  |  | 2.2155
TOTAL |  |  |  |  | 223.7655
Contractors Profit & Overhead@ 15.00 % |  |  |  |  | 33.5648
TOTAL |  |  |  |  | 257.33
Labour | [5 empty] | L
116 |  | Fitter(grade1)
|  | Day | 0.37 | 784 | 290.08 | L1
114 |  | Beldar Trenching and refilling etc
|  | Day | 0.97 | 645 | 625.65 | L2
114 |  | Beldar
|  | Day | 0.8 | 645 | 516 | L3
115 |  | Coolie
|  | Day | 0.8 | 645 | 516 | L4
TOTAL (Labour) |  |  | 10 | metre | 1947.73
UNIT TOTAL |  |  | 1 | metre | 194.773
Water Charge@ 1.00 % |  |  |  |  | 1.9477
TOTAL |  |  |  |  | 196.7207
Contractors Profit & Overhead@ 15.00 % |  |  |  |  | 29.5081
TOTAL |  |  |  |  | 226.23
Say ₹ 257.33 + 226.23 x Cost Index | [6 empty] | 257.3303 | 226.2288
Sor/Spec Code | MR Code | Description |  |  | Remarks
|  | Unit | Quantity | Rate (₹) | Amount | Label
Providing and fixing PVC pipes includes joints of pipes with one step PVC solvent cement, trenching, refilling & testing of joints complete as per direction of Engineer in CHarge. 110 mm dia 4 Kg/cm2 (50.18.9.9.2)
| Header Unit | metre | Header Quantity | 10
Header Details | Details of cost for 10.00 meter
Material | [5 empty] | M
| MR55 | PVC pipe 110 mm outer dia. 4kgf/cm2 Add 5% for wastage etc. on (A)
|  | metre | 10.5 | 170 | 1785 | M1
TOTAL (Material) |  |  | 10 | metre | 1785
UNIT TOTAL |  |  | 1 | metre | 178.5
Water Charge@ 1.00 % |  |  |  |  | 1.785
TOTAL |  |  |  |  | 180.285
Contractors Profit & Overhead@ 15.00 % |  |  |  |  | 27.0428
TOTAL |  |  |  |  | 207.33
Labour | [5 empty] | L
116 |  | Fitter(grade1)
|  | Day | 0.37 | 784 | 290.08 | L1
114 |  | Beldar Trenching and refilling etc
|  | Day | 0.97 | 645 | 625.65 | L2
114 |  | Beldar
|  | Day | 0.8 | 645 | 516 | L3
115 |  | Coolie
|  | Day | 0.8 | 645 | 516 | L4
TOTAL (Labour) |  |  | 10 | metre | 1947.73
UNIT TOTAL |  |  | 1 | metre | 194.773
Water Charge@ 1.00 % |  |  |  |  | 1.9477
TOTAL |  |  |  |  | 196.7207
Contractors Profit & Overhead@ 15.00 % |  |  |  |  | 29.5081
TOTAL |  |  |  |  | 226.23
Say ₹ 207.33 + 226.23 x Cost Index | [6 empty] | 207.3278 | 226.2288
Sor/Spec Code | MR Code | Description |  |  | Remarks
|  | Unit | Quantity | Rate (₹) | Amount | Label
Providing and fixing PVC pipes includings jointing of pipes with one step pvc solvent cement, trenching , refilling & testing of joints complete as per direction of Engineer in Charge. 150 mm dia 6 Kgf/cm2 (50.18.9.10.1)
| Header Unit | metre | Header Quantity | 10
Header Details | Details of cost for 10.00 meter
Material | [5 empty] | M
| MR56 | PVC pipe 150 mm outer dia 6kgf/cm2 Add 5% for wastage etc. on (A)
|  | metre | 10.5 | 520 | 5460 | M1
TOTAL (Material) |  |  | 10 | metre | 5460
UNIT TOTAL |  |  | 1 | metre | 546
Water Charge@ 1.00 % |  |  |  |  | 5.46
TOTAL |  |  |  |  | 551.46
Contractors Profit & Overhead@ 15.00 % |  |  |  |  | 82.719
TOTAL |  |  |  |  | 634.18
Labour | [5 empty] | L
116 |  | Fitter(grade1)
|  | Day | 0.37 | 784 | 290.08 | L1
114 |  | Beldar Trenching and refilling etc.
|  | Day | 0.97 | 645 | 625.65 | L2
114 |  | Beldar
|  | Day | 0.8 | 645 | 516 | L3
115 |  | Coolie
|  | Day | 0.8 | 645 | 516 | L4
TOTAL (Labour) |  |  | 10 | metre | 1947.73
UNIT TOTAL |  |  | 1 | metre | 194.773
Water Charge@ 1.00 % |  |  |  |  | 1.9477
TOTAL |  |  |  |  | 196.7207
Contractors Profit & Overhead@ 15.00 % |  |  |  |  | 29.5081
TOTAL |  |  |  |  | 226.23
Say ₹ 634.18 + 226.23 x Cost Index | [6 empty] | 634.179 | 226.2288