## PVC on Wall PRICE
Sor/Spec Code | MR Code | Description |  |  | Remarks
|  | Unit | Quantity | Rate (₹) | Amount | Label
Providing and fixing PVC pipes, fittings including fixing the pipe with clamps at 1.00 m spacing. This includes jointing of pipes & fittings with one step PVC solvent cement and testing of joints complete as per direction of Engineer-in-Charge 15mm dia 12kgf/cm2 -Internal work- Exposed on wall (50.18.7.1.1)
| Header Unit | metre | Header Quantity | 10
Header Details | Details of cost for 10 meter
Material | [5 empty] | M
| MR38 | PVC pipe 15 mm outer dia. 12kgf/cm2
|  | metre | 11.5 | 38 | 437 | M1
TOTAL |  |  | 10 | metre | 437
UNIT TOTAL |  |  | 1 | metre | 43.7
Water Charge@ 1.00 % |  |  |  |  | 0.437
TOTAL |  |  |  |  | 44.137
Contractors Profit & Overhead@ 15.00 % |  |  |  |  | 6.6205
TOTAL |  |  |  |  | 50.76
Labour | [5 empty] | L
116 |  | Fitter(grade1)
|  | Day | 0.33 | 784 | 258.72 | L1
117 |  | Assistant Fitter or 2nd class fitter
|  | Day | 0.82 | 714 | 585.48 | L2
114 |  | Beldar
|  | Day | 0.66 | 645 | 425.7 | L3
Tools & Plants | [5 empty] | L
9999 |  | Sundries Adhesive and sundries etc.
|  | L.S | 2.73 | 2.12 | 5.7876 | T1
TOTAL |  |  | 10 | metre | 1275.6876
UNIT TOTAL |  |  | 1 | metre | 127.5688
Water Charge@ 1.00 % |  |  |  |  | 1.2757
TOTAL |  |  |  |  | 128.8444
Contractors Profit & Overhead@ 15.00 % |  |  |  |  | 19.3267
TOTAL |  |  |  |  | 148.17
Say ₹ 50.76 + 148.17 x Cost Index | [5 empty] | /m | 50.7576 | 148.1711
Sor/Spec Code | MR Code | Description |  |  | Remarks
|  | Unit | Quantity | Rate (₹) | Amount | Label
Providing and fixing PVC pipes, fittings including fixing the pipe with clamps at 1.00 m spacing. This includes jointing of pipes & fittings with one step PVC solvent cement and testing of joints complete as per direction of Engineer-in-Charge 15 mm dia 10Kgf/cm2 - Internal work - Exposed on wall (50.18.7.1.2)
| Header Unit | metre | Header Quantity | 10
Header Details | Details of cost for 10 metre
Material | [5 empty] | M
| MR39 | PVC pipe 15 mm outer dia 10kgf/cm2 (Adding 15% for fittings and wastage)
|  | metre | 11.5 | 27 | 310.5 | M1
TOTAL |  |  | 10 | metre | 310.5
UNIT TOTAL |  |  | 1 | metre | 31.05
Water Charge@ 1.00 % |  |  |  |  | 0.3105
TOTAL |  |  |  |  | 31.3605
Contractors Profit & Overhead@ 15.00 % |  |  |  |  | 4.7041
TOTAL |  |  |  |  | 36.06
Labour | [5 empty] | L
116 |  | Fitter(grade1)
|  | Day | 0.33 | 784 | 258.72 | L1
117 |  | Assistant Fitter or 2nd class fitter
|  | Day | 0.82 | 714 | 585.48 | L2
114 |  | Beldar
|  | Day | 0.66 | 645 | 425.7 | L3
Tools & Plants | [5 empty] | L
9999 |  | Sundries Adhesive and sundries etc
|  | L.S | 2.73 | 2.12 | 5.7876 | T1
TOTAL |  |  | 10 | metre | 1275.6876
UNIT TOTAL |  |  | 1 | metre | 127.5688
Water Charge@ 1.00 % |  |  |  |  | 1.2757
TOTAL |  |  |  |  | 128.8444
Contractors Profit & Overhead@ 15.00 % |  |  |  |  | 19.3267
TOTAL |  |  |  |  | 148.17
Say ₹ 36.06 + 148.17 x Cost Index | [5 empty] | /m | 36.0646 | 148.1711
Sor/Spec Code | MR Code | Description |  |  | Remarks
|  | Unit | Quantity | Rate (₹) | Amount | Label
Providing and fixing PVC pipes, fittings including fixing the pipe with claps at 1.00 metre spacing. This includes jointing of pipes & fittings with one step PVC solvent cement and testing of joints complete as per direction of Engineer-in-Charge 20 mm dia 12Kgf/cm2 - Internal work - Exposed on wall (50.18.7.2.1)
| Header Unit | metre | Header Quantity | 10
Header Details | Details of cost for 10 metre
Material | [5 empty] | M
| MR40 | PVC pipe 20 mm outer dia 12 kgf/cm2 (Adding 15% for fittings wastage)
|  | metre | 11.5 | 40.5 | 465.75 | M1
TOTAL |  |  | 10 | metre | 465.75
UNIT TOTAL |  |  | 1 | metre | 46.575
Water Charge@ 1.00 % |  |  |  |  | 0.46575
TOTAL |  |  |  |  | 47.0408
Contractors Profit & Overhead@ 15.00 % |  |  |  |  | 7.0561
TOTAL |  |  |  |  | 54.1
Labour | [5 empty] | L
116 |  | Fitter(grade1)
|  | Day | 0.33 | 784 | 258.72 | L1
117 |  | Assistant Fitter or 2nd class fitter
|  | Day | 0.98 | 714 | 699.72 | L2
114 |  | Beldar
|  | Day | 0.66 | 645 | 425.7 | L3
Tools & Plants | [5 empty] | L
9999 |  | Sundries Adhesive and sundries etc
|  | L.S | 2.73 | 2.12 | 5.7876 | T1
TOTAL |  |  | 10 | metre | 1389.9276
UNIT TOTAL |  |  | 1 | metre | 138.9928
Water Charge@ 1.00 % |  |  |  |  | 1.3899
TOTAL |  |  |  |  | 140.3827
Contractors Profit & Overhead@ 15.00 % |  |  |  |  | 21.0574
TOTAL |  |  |  |  | 161.44
Say ₹ 54.1 + 161.44 x Cost Index | [5 empty] | /m | 54.0969 | 161.4401
Sor/Spec Code | MR Code | Description |  |  | Remarks
|  | Unit | Quantity | Rate (₹) | Amount | Label
Providing and fixing PVC pipes, fittings including fixing the pipe with clamps at 1.00 m spacing. This includes jointing of pipes & fittings with one step PVC solvent cement and testing of joints complete as per direction of Engineer -in-Charge 20 mm dia 10 Kgf/cm2- Internal work - Exposed on wall (50.18.7.2.2)
| Header Unit | metre | Header Quantity | 10
Header Details | Details of cost for 10 metre
Material | [5 empty] | M
| MR41 | PVC pipe 20 mm outer dia 10 kfg/cm2 (Adding 15% for fittings wastage)
|  | metre | 11.5 | 30 | 345 | M1
TOTAL |  |  | 10 | metre | 345
UNIT TOTAL |  |  | 1 | metre | 34.5
Water Charge@ 1.00 % |  |  |  |  | 0.345
TOTAL |  |  |  |  | 34.845
Contractors Profit & Overhead@ 15.00 % |  |  |  |  | 5.2268
TOTAL |  |  |  |  | 40.07
Labour | [5 empty] | L
116 |  | Fitter(grade1)
|  | Day | 0.33 | 784 | 258.72 | L1
117 |  | Assistant Fitter or 2nd class fitter
|  | Day | 0.98 | 714 | 699.72 | L2
114 |  | Beldar
|  | Day | 0.66 | 645 | 425.7 | L3
Tools & Plants | [5 empty] | L
9999 |  | Sundries
|  | L.S | 2.73 | 2.12 | 5.7876 | T1
TOTAL |  |  | 10 | metre | 1389.9276
UNIT TOTAL |  |  | 1 | metre | 138.9928
Water Charge@ 1.00 % |  |  |  |  | 1.3899
TOTAL |  |  |  |  | 140.3827
Contractors Profit & Overhead@ 15.00 % |  |  |  |  | 21.0574
TOTAL |  |  |  |  | 161.44
Say ₹ 40.07 + 161.44 x Cost Index | [5 empty] | /m | 40.0718 | 161.4401
Sor/Spec Code | MR Code | Description |  |  | Remarks
|  | Unit | Quantity | Rate (₹) | Amount | Label
Providing and fixing PVC pipes, fittings including fixing the pipe with clamps at 1.00 m spacing. This includes jointing of pipes & fittings with one step PVC solvent cement and testing of joints complete as per direction of Engineer- in- Charge 25 mm dia 12 Kgf/cm2 - Internal work - Exposed on wall (50.18.7.3.1)
| Header Unit | metre | Header Quantity | 10
Header Details | Details of cost for 10 m
Material | [5 empty] | M
| MR42 | PVC pipe 25 mm outer dia . 12 kgf/cm2 (Adding 15% for fittings and wastage)
|  | metre | 11.5 | 61 | 701.5 | M1
TOTAL |  |  | 10 | metre | 701.5
UNIT TOTAL |  |  | 1 | metre | 70.15
Water Charge@ 1.00 % |  |  |  |  | 0.7015
TOTAL |  |  |  |  | 70.8515
Contractors Profit & Overhead@ 15.00 % |  |  |  |  | 10.6277
TOTAL |  |  |  |  | 81.48
Labour | [5 empty] | L
116 |  | Fitter(grade1)
|  | Day | 0.33 | 784 | 258.72 | L1
117 |  | Assistant Fitter or 2nd class fitter
|  | Day | 0.98 | 714 | 699.72 | L2
114 |  | Beldar
|  | Day | 0.66 | 645 | 425.7 | L3
Tools & Plants | [5 empty] | L
9999 |  | Sundries Adhesive and sundries etc
|  | L.S | 2.73 | 2.12 | 5.7876 | T1
TOTAL |  |  | 10 | metre | 1389.9276
UNIT TOTAL |  |  | 1 | metre | 138.9928
Water Charge@ 1.00 % |  |  |  |  | 1.3899
TOTAL |  |  |  |  | 140.3827
Contractors Profit & Overhead@ 15.00 % |  |  |  |  | 21.0574
TOTAL |  |  |  |  | 161.44
Say ₹ 81.48 + 161.44 x Cost Index | [5 empty] | /m | 81.4792 | 161.4401
Sor/Spec Code | MR Code | Description |  |  | Remarks
|  | Unit | Quantity | Rate (₹) | Amount | Label
Providing and fixing PVC pipes, fittings including fixing the pipe with clamps at 1.00 m spacing. This includes jointing of pipes & fittings with one step PVC solvent cement and testing of joints complete as per direction of Engineer-in-Charge 25 mm dia 10Kgf/ cm2- Internal work- Exposed on wall (50.18.7.3.2)
| Header Unit | metre | Header Quantity | 10
Header Details | Details of cost for 10 metre
Material | [5 empty] | M
| MR43 | PVC pipe 25 mm outer dia. 10kgf cm2 (Adding 15% for fittings and wastage)
|  | metre | 11.5 | 48 | 552 | M1
TOTAL |  |  | 10 | metre | 552
UNIT TOTAL |  |  | 1 | metre | 55.2
Water Charge@ 1.00 % |  |  |  |  | 0.552
TOTAL |  |  |  |  | 55.752
Contractors Profit & Overhead@ 15.00 % |  |  |  |  | 8.3628
TOTAL |  |  |  |  | 64.11
Labour | [5 empty] | L
116 |  | Fitter(grade1)
|  | Day | 0.33 | 784 | 258.72 | L1
117 |  | Assistant Fitter or 2nd class fitter
|  | Day | 0.98 | 714 | 699.72 | L2
114 |  | Beldar
|  | Day | 0.66 | 645 | 425.7 | L3
Tools & Plants | [5 empty] | L
9999 |  | Sundries Adhesive and sundries etc
|  | L.S | 2.73 | 2.12 | 5.7876 | T1
TOTAL |  |  | 10 | metre | 1389.9276
UNIT TOTAL |  |  | 1 | metre | 138.9928
Water Charge@ 1.00 % |  |  |  |  | 1.3899
TOTAL |  |  |  |  | 140.3827
Contractors Profit & Overhead@ 15.00 % |  |  |  |  | 21.0574
TOTAL |  |  |  |  | 161.44
Say ₹ 64.11 + 161.44 x Cost Index | [5 empty] | /m | 64.1148 | 161.4401
Sor/Spec Code | MR Code | Description |  |  | Remarks
|  | Unit | Quantity | Rate (₹) | Amount | Label
Providing and fixing PVC pipes, fittings including fixing the pipe with clamps at 1.00 m spacing. This includes jointing of pipes & fittings with one step PVC solvent cement and testing of joints complete as per direction of Engineer-in-Charge 32 mm dia 10Kgf/cm2- Internal work - Exposed on wall (50.18.7.4.1)
| Header Unit | metre | Header Quantity | 10
Header Details | Details of cost for 10 metre
Material | [5 empty] | M
| MR44 | PVC pipe 32 mm outer dia. 10Kgf/cm2 Add 15% for fittings and wastage etc
|  | metre | 11.5 | 65 | 747.5 | M1
TOTAL |  |  | 10 | metre | 747.5
UNIT TOTAL |  |  | 1 | metre | 74.75
Water Charge@ 1.00 % |  |  |  |  | 0.7475
TOTAL |  |  |  |  | 75.4975
Contractors Profit & Overhead@ 15.00 % |  |  |  |  | 11.3246
TOTAL |  |  |  |  | 86.82
Labour | [5 empty] | L
116 |  | Fitter(grade1)
|  | Day | 0.33 | 784 | 258.72 | L1
117 |  | Assistant Fitter or 2nd class fitter
|  | Day | 0.98 | 714 | 699.72 | L2
114 |  | Beldar
|  | Day | 0.98 | 645 | 632.1 | L3
Tools & Plants | [5 empty] | L
9999 |  | Sundries Adhesive and sundries etc
|  | L.S | 4.16 | 2.12 | 8.8192 | T1
TOTAL |  |  | 10 | metre | 1599.3592
UNIT TOTAL |  |  | 1 | metre | 159.9359
Water Charge@ 1.00 % |  |  |  |  | 1.5994
TOTAL |  |  |  |  | 161.5353
Contractors Profit & Overhead@ 15.00 % |  |  |  |  | 24.2303
TOTAL |  |  |  |  | 185.77
Say ₹ 86.82 + 185.77 x Cost Index | [5 empty] | /m | 86.8221 | 185.7656
Sor/Spec Code | MR Code | Description |  |  | Remarks
|  | Unit | Quantity | Rate (₹) | Amount | Label
Providing and fixing PVC pipes, fittings including fixing the pipe with clamps at 1.00m spacing. This includes jointing of pipes & fittings with one step PVC solvent cement and testing of joints complete as per direction of Engineer-in-Charge 40 mm dia 10 Kgf/cm2- Internal work- exposed on wall (50.18.7.5.1)
| Header Unit | metre | Header Quantity | 10
Header Details | Details of cost for 10 metre MATERIALS:
Material | [5 empty] | M
| MR46 | PVC pipe 40 mm outer dia. 10kgf/cm2 Add 15% for fitting and wastage etc on (A)
|  | metre | 11.5 | 84 | 966 | M1
TOTAL |  |  | 10 | metre | 966
UNIT TOTAL |  |  | 1 | metre | 96.6
Water Charge@ 1.00 % |  |  |  |  | 0.966
TOTAL |  |  |  |  | 97.566
Contractors Profit & Overhead@ 15.00 % |  |  |  |  | 14.6349
TOTAL |  |  |  |  | 112.2
Labour | [5 empty] | L
116 |  | Fitter(grade1)
|  | Day | 0.33 | 784 | 258.72 | L1
117 |  | Assistant Fitter or 2nd class fitter
|  | Day | 1.31 | 714 | 935.34 | L2
114 |  | Beldar
|  | Day | 1.31 | 645 | 844.95 | L3
Tools & Plants | [5 empty] | L
9999 |  | Sundries Adhesive and sundries etc
|  | L.S | 5.33 | 2.12 | 11.2996 | T1
TOTAL |  |  | 10 | metre | 2050.3096
UNIT TOTAL |  |  | 1 | metre | 205.031
Water Charge@ 1.00 % |  |  |  |  | 2.0503
TOTAL |  |  |  |  | 207.0813
Contractors Profit & Overhead@ 15.00 % |  |  |  |  | 31.0622
TOTAL |  |  |  |  | 238.14
Say ₹ 112.2 + 238.14 x Cost Index | [5 empty] | /m | 112.2009 | 238.1435
Sor/Spec Code | MR Code | Description |  |  | Remarks
|  | Unit | Quantity | Rate (₹) | Amount | Label
Providing and fixing PVC pipes, fittings including fixing the pipe with clamps at 1.00 m spacing. This includes jointing of pipes & fittings with one step PVC solvent cement and testing of joints complete as per direction of Engineer-in-Charge 40 mm dia 6Kgf/cm2 - Internal work - Exposed on wall (50.18.7.5.2)
| Header Unit | metre | Header Quantity | 10
Header Details | Details of cost for 10 metre
Material | [5 empty] | M
| MR47 | PVC pipe 40 mm outer dia. 6kgf/cm2 Add 15% for fitting and wastage etc on (A)
|  | metre | 11.5 | 53 | 609.5 | M1
TOTAL |  |  | 10 | metre | 609.5
UNIT TOTAL |  |  | 1 | metre | 60.95
Water Charge@ 1.00 % |  |  |  |  | 0.6095
TOTAL |  |  |  |  | 61.5595
Contractors Profit & Overhead@ 15.00 % |  |  |  |  | 9.2339
TOTAL |  |  |  |  | 70.79
Labour | [5 empty] | L
116 |  | Fitter(grade1)
|  | Day | 0.33 | 784 | 258.72 | L1
117 |  | Assistant Fitter or 2nd class fitter
|  | Day | 1.31 | 714 | 935.34 | L2
114 |  | Beldar
|  | Day | 1.31 | 645 | 844.95 | L3
Tools & Plants | [5 empty] | L
9999 |  | Sundries Adhesive and sundries etc
|  | L.S | 5.33 | 2.12 | 11.2996 | T1
TOTAL |  |  | 10 | metre | 2050.3096
UNIT TOTAL |  |  | 1 | metre | 205.031
Water Charge@ 1.00 % |  |  |  |  | 2.0503
TOTAL |  |  |  |  | 207.0813
Contractors Profit & Overhead@ 15.00 % |  |  |  |  | 31.0622
TOTAL |  |  |  |  | 238.14
Say ₹ 70.79 + 238.14 x Cost Index | [5 empty] | /m | 70.7934 | 238.1435
Sor/Spec Code | MR Code | Description |  |  | Remarks
|  | Unit | Quantity | Rate (₹) | Amount | Label
Providing and fixing PVC pipes, fittings including fixing the pipe with clamps at 1.00 m spacing. This includes jointing of pipes & fittings with one step PVC solvent cement and testing of joints complete as per direction of Engineer-in-Charge 50 mm dia 10 Kfg/cm - Internal work- Exposed on wall (50.18.7.6.1)
| Header Unit | metre | Header Quantity | 10
Header Details | Details of cost for 10 metre
Material | [5 empty] | M
| MR48 | PVC pipe 50 mm outer dia. 10 kgf/cm2 (15% added for fittings and wastage etc)
|  | metre | 11.5 | 90 | 1035 | M1
TOTAL |  |  | 10 | metre | 1035
UNIT TOTAL |  |  | 1 | metre | 103.5
Water Charge@ 1.00 % |  |  |  |  | 1.035
TOTAL |  |  |  |  | 104.535
Contractors Profit & Overhead@ 15.00 % |  |  |  |  | 15.6802
TOTAL |  |  |  |  | 120.22
Labour | [5 empty] | L
116 |  | Fitter(grade1)
|  | Day | 0.33 | 784 | 258.72 | L1
117 |  | Assistant Fitter or 2nd class fitter
|  | Day | 1.31 | 714 | 935.34 | L2
114 |  | Beldar
|  | Day | 1.31 | 645 | 844.95 | L3
Tools & Plants | [5 empty] | L
9999 |  | Sundries Adhesive and sundries etc
|  | L.S | 5.33 | 2.12 | 11.2996 | T1
TOTAL |  |  | 10 | metre | 2050.3096
UNIT TOTAL |  |  | 1 | metre | 205.031
Water Charge@ 1.00 % |  |  |  |  | 2.0503
TOTAL |  |  |  |  | 207.0813
Contractors Profit & Overhead@ 15.00 % |  |  |  |  | 31.0622
TOTAL |  |  |  |  | 238.14
Say ₹ 120.22 + 238.14 x Cost Index | [5 empty] | /m | 120.2152 | 238.1435
Sor/Spec Code | MR Code | Description |  |  | Remarks
|  | Unit | Quantity | Rate (₹) | Amount | Label
Providing and fixing PVC pipes, fittings including fixing the pipe with clamps at 1.00 m spacing . This includes jointing of pipes & fittings with one step PVC solvent cement and testing of joints complete as per direction of Engineer-in-Charge 50 mm dia 6 Kgf/cm2 - Internal work- Exposed on wall (50.18.7.6.2)
| Header Unit | metre | Header Quantity | 10
Header Details | Details of cost for 10 metre
Material | [5 empty] | M
| MR49 | PVC pipe 50 mm outer dia.6kgf/cm2 (15% added for fittings and wastage etc)
|  | metre | 11.5 | 60 | 690 | M1
TOTAL |  |  | 10 | metre | 690
UNIT TOTAL |  |  | 1 | metre | 69
Water Charge@ 1.00 % |  |  |  |  | 0.69
TOTAL |  |  |  |  | 69.69
Contractors Profit & Overhead@ 15.00 % |  |  |  |  | 10.4535
TOTAL |  |  |  |  | 80.14
Labour | [5 empty] | L
116 |  | Fitter(grade1)
|  | Day | 0.33 | 784 | 258.72 | L1
117 |  | Assistant Fitter or 2nd class fitter
|  | Day | 1.31 | 714 | 935.34 | L2
114 |  | Beldar
|  | Day | 1.31 | 645 | 844.95 | L3
Tools & Plants | [5 empty] | L
9999 |  | Sundries Adhesive and sundries etc
|  | L.S | 5.33 | 2.12 | 11.2996 | T1
TOTAL |  |  | 10 | metre | 2050.3096
UNIT TOTAL |  |  | 1 | metre | 205.031
Water Charge@ 1.00 % |  |  |  |  | 2.0503
TOTAL |  |  |  |  | 207.0813
Contractors Profit & Overhead@ 15.00 % |  |  |  |  | 31.0622
TOTAL |  |  |  |  | 238.14
Say ₹ 80.14 + 238.14 x Cost Index | [5 empty] | /m | 80.1435 | 238.1435
Sor/Spec Code | MR Code | Description |  |  | Remarks
|  | Unit | Quantity | Rate (₹) | Amount | Label
Providing and fixing PVC pipes, fittings including fixing the pipe with clamps at 1.00 m spacing. This included jointing of pipes & fittings with one step PVC solvent cement and testing of joints compete as per direction of Engineer-in-Charge 15 mm dia 12 Kgf/cm2-External work - Exposed on wall (50.18.9.11.1)
| Header Unit | metre | Header Quantity | 10
Header Details | Details of cost for 10.00 meter.
Material | [5 empty] | M
| MR38 | PVC pipe 15 mm outer dia. 12kgf/cm2 (Adding 15% for fittings and wastage)
|  | metre | 11.5 | 38 | 437 | M1
TOTAL |  |  | 10 | metre | 437
UNIT TOTAL |  |  | 1 | metre | 43.7
Water Charge@ 1.00 % |  |  |  |  | 0.437
TOTAL |  |  |  |  | 44.137
Contractors Profit & Overhead@ 15.00 % |  |  |  |  | 6.6205
TOTAL |  |  |  |  | 50.76
Labour | [5 empty] | L
116 |  | Fitter(grade1)
|  | Day | 0.33 | 784 | 258.72 | L1
117 |  | Assistant Fitter or 2nd class fitter
|  | Day | 0.82 | 714 | 585.48 | L2
114 |  | Beldar
|  | Day | 0.66 | 645 | 425.7 | L3
Tools & Plants | [5 empty] | L
9999 |  | Sundries Adhesive and sundries etc.
|  | L.S | 2.73 | 2.12 | 5.7876 | T1
9999 |  | Sundries Scaffolding etc.
|  | L.S | 30.98 | 2.12 | 65.6776 | T2
TOTAL |  |  | 10 | metre | 1341.3652
UNIT TOTAL |  |  | 1 | metre | 134.1365
Water Charge@ 1.00 % |  |  |  |  | 1.3414
TOTAL |  |  |  |  | 135.4779
Contractors Profit & Overhead@ 15.00 % |  |  |  |  | 20.3217
TOTAL |  |  |  |  | 155.8
Say ₹ 50.76 + 155.8 x Cost Index | [5 empty] | /m | 50.7576 | 155.7996
Sor/Spec Code | MR Code | Description |  |  | Remarks
|  | Unit | Quantity | Rate (₹) | Amount | Label
Providing and fixing PVC pipes, fittings including fixing the pipe with clamps at 1.00m spacing. This includes jointing of pipes & fittings with one step PVC solvent cement and testing of joints complete as per direction of Engineer-in-Charge 15 mm dia 10 Kgf/cm2- External work - Exposed on wall (50.18.9.11.2)
| Header Unit | metre | Header Quantity | 10
Header Details | Details of cost for 10 meter
Material | [5 empty] | M
| MR39 | PVC pipe 15 mm outer dia 10kgf/cm2 (Adding 15% for fittings and wastage)
|  | metre | 11.5 | 27 | 310.5 | M1
TOTAL |  |  | 10 | metre | 310.5
UNIT TOTAL |  |  | 1 | metre | 31.05
Water Charge@ 1.00 % |  |  |  |  | 0.3105
TOTAL |  |  |  |  | 31.3605
Contractors Profit & Overhead@ 15.00 % |  |  |  |  | 4.7041
TOTAL |  |  |  |  | 36.06
Labour | [5 empty] | L
116 |  | Fitter(grade1)
|  | Day | 0.33 | 784 | 258.72 | L1
117 |  | Assistant Fitter or 2nd class fitter
|  | Day | 0.82 | 714 | 585.48 | L2
114 |  | Beldar
|  | Day | 0.66 | 645 | 425.7 | L3
Tools & Plants | [5 empty] | L
9999 |  | Sundries Adhesive and sundries etc
|  | L.S | 2.73 | 2.12 | 5.7876 | T1
9999 |  | Sundries Scaffolding etc.
|  | L.S | 30.98 | 2.12 | 65.6776 | T2
TOTAL |  |  | 10 | metre | 1341.3652
UNIT TOTAL |  |  | 1 | metre | 134.1365
Water Charge@ 1.00 % |  |  |  |  | 1.3414
TOTAL |  |  |  |  | 135.4779
Contractors Profit & Overhead@ 15.00 % |  |  |  |  | 20.3217
TOTAL |  |  |  |  | 155.8
Say ₹ 36.06 + 155.8 x Cost Index | [5 empty] | /m | 36.0646 | 155.7996
Sor/Spec Code | MR Code | Description |  |  | Remarks
|  | Unit | Quantity | Rate (₹) | Amount | Label
Providing and fixing PVC pipes, fittings including fixing the pipe with clamps at 1.00 m spacing. This includes jointing of pipes & fittings with one step PVC solvent cement and testing of joints complete as per direction of Engineer-in-Charge 20 mm dia 12 Kgf/cm2 - External work - Exposed on wall (50.18.9.12.1)
| Header Unit | metre | Header Quantity | 10
Header Details | Details of cost for 10 meter
Material | [5 empty] | M
| MR40 | PVC pipe 20 mm outer dia 12 kgf/cm2 (Adding 15% for fittings wastage)
|  | metre | 11.5 | 40.5 | 465.75 | M1
TOTAL |  |  | 10 | metre | 465.75
UNIT TOTAL |  |  | 1 | metre | 46.575
Water Charge@ 1.00 % |  |  |  |  | 0.46575
TOTAL |  |  |  |  | 47.0408
Contractors Profit & Overhead@ 15.00 % |  |  |  |  | 7.0561
TOTAL |  |  |  |  | 54.1
Labour | [5 empty] | L
116 |  | Fitter(grade1)
|  | Day | 0.33 | 784 | 258.72 | L1
117 |  | Assistant Fitter or 2nd class fitter
|  | Day | 0.98 | 714 | 699.72 | L2
114 |  | Beldar
|  | Day | 0.66 | 645 | 425.7 | L3
Tools & Plants | [5 empty] | L
9999 |  | Sundries Adhesive and sundries etc
|  | L.S | 2.73 | 2.12 | 5.7876 | T1
9999 |  | Sundries Scaffolding etc.
|  | L.S | 30.98 | 2.12 | 65.6776 | T2
TOTAL |  |  | 10 | metre | 1455.6052
UNIT TOTAL |  |  | 1 | metre | 145.5605
Water Charge@ 1.00 % |  |  |  |  | 1.4556
TOTAL |  |  |  |  | 147.0161
Contractors Profit & Overhead@ 15.00 % |  |  |  |  | 22.0524
TOTAL |  |  |  |  | 169.07
Say ₹ 54.1 + 169.07 x Cost Index | [5 empty] | /m | 54.0969 | 169.0685
Sor/Spec Code | MR Code | Description |  |  | Remarks
|  | Unit | Quantity | Rate (₹) | Amount | Label
Providing and fixing PVC pipes, fittings including fixing the pipe with clamps at 1.00 m spacing. This includes jointing of pipes & fittings with one step PVC solvent cement and testing of joints complete as per direction of Engineer-in-Charge 20 mm dia 10Kgf/cm2 External work- Exposed on wall (50.18.9.12.2)
| Header Unit | metre | Header Quantity | 10
Header Details | Details of cost for 10 metre
Material | [5 empty] | M
| MR41 | PVC pipe 20 mm outer dia 10 kfg/cm2 (Adding 15% for fittings wastage)
|  | metre | 11.5 | 30 | 345 | M1
TOTAL |  |  | 10 | metre | 345
UNIT TOTAL |  |  | 1 | metre | 34.5
Water Charge@ 1.00 % |  |  |  |  | 0.345
TOTAL |  |  |  |  | 34.845
Contractors Profit & Overhead@ 15.00 % |  |  |  |  | 5.2268
TOTAL |  |  |  |  | 40.07
Labour | [5 empty] | L
116 |  | Fitter(grade1)
|  | Day | 0.33 | 784 | 258.72 | L1
117 |  | Assistant Fitter or 2nd class fitter
|  | Day | 0.98 | 714 | 699.72 | L2
114 |  | Beldar
|  | Day | 0.66 | 645 | 425.7 | L3
Tools & Plants | [5 empty] | L
9999 |  | Sundries Adhesive and sundries
|  | L.S | 2.73 | 2.12 | 5.7876 | T1
9999 |  | Sundries Scaffolding etc.
|  | L.S | 30.98 | 2.12 | 65.6776 | T2
TOTAL |  |  | 10 | metre | 1455.6052
UNIT TOTAL |  |  | 1 | metre | 145.5605
Water Charge@ 1.00 % |  |  |  |  | 1.4556
TOTAL |  |  |  |  | 147.0161
Contractors Profit & Overhead@ 15.00 % |  |  |  |  | 22.0524
TOTAL |  |  |  |  | 169.07
Say ₹ 40.07 + 169.07 x Cost Index | [5 empty] | /m | 40.0718 | 169.0685
Sor/Spec Code | MR Code | Description |  |  | Remarks
|  | Unit | Quantity | Rate (₹) | Amount | Label
Providing and fixing PVC pipes, fittings including fixing the pipe with clamps at 1.00 m spacing. This includes jointing of pipes & fittings with one step PVC solvent cement and testing of joints complete as per direction of Engineer-in-Charge 25 mm dia 12 Kgf/ cm2- External work- exposed on wall (50.18.9.13.1)
| Header Unit | metre | Header Quantity | 10
Header Details | Details of cost for 10 meter
Material | [5 empty] | M
| MR42 | PVC pipe 25 mm outer dia . 12 kgf/cm2 ( Adding 15% for fittings and wastage)
|  | metre | 11.5 | 61 | 701.5 | M1
TOTAL |  |  | 10 | metre | 701.5
UNIT TOTAL |  |  | 1 | metre | 70.15
Water Charge@ 1.00 % |  |  |  |  | 0.7015
TOTAL |  |  |  |  | 70.8515
Contractors Profit & Overhead@ 15.00 % |  |  |  |  | 10.6277
TOTAL |  |  |  |  | 81.48
Labour | [5 empty] | L
116 |  | Fitter(grade1)
|  | Day | 0.33 | 784 | 258.72 | L1
117 |  | Assistant Fitter or 2nd class fitter
|  | Day | 0.98 | 714 | 699.72 | L2
114 |  | Beldar
|  | Day | 0.66 | 645 | 425.7 | L3
Tools & Plants | [5 empty] | L
9999 |  | Sundries Adhesive and sundries etc
|  | L.S | 2.73 | 2.12 | 5.7876 | T1
9999 |  | Sundries Scaffolding etc.
|  | L.S | 30.98 | 2.12 | 65.6776 | T2
TOTAL |  |  | 10 | metre | 1455.6052
UNIT TOTAL |  |  | 1 | metre | 145.5605
Water Charge@ 1.00 % |  |  |  |  | 1.4556
TOTAL |  |  |  |  | 147.0161
Contractors Profit & Overhead@ 15.00 % |  |  |  |  | 22.0524
TOTAL |  |  |  |  | 169.07
Say ₹ 81.48 + 169.07 x Cost Index | [5 empty] | /m | 81.4792 | 169.0685
Sor/Spec Code | MR Code | Description |  |  | Remarks
|  | Unit | Quantity | Rate (₹) | Amount | Label
Providing and fixing PVC pipes, fittings including fixing the pipe with clamps at 1.00 m spacing. This includes jointing of pipes & fittings with one step PVC solvent cement and testing of joints complete as per direction of Engineer-in-Charge 25 mm dia 10 Kgf/cm2- External work - Exposed on wall (50.18.9.13.2)
| Header Unit | metre | Header Quantity | 10
Header Details | Details of cost for 10 metre
Material | [5 empty] | M
| MR43 | PVC pipe 25 mm outer dia. 10kgf cm2 (Adding 15% for fittings and wastage)
|  | metre | 11.5 | 48 | 552 | M1
TOTAL |  |  | 10 | metre | 552
UNIT TOTAL |  |  | 1 | metre | 55.2
Water Charge@ 1.00 % |  |  |  |  | 0.552
TOTAL |  |  |  |  | 55.752
Contractors Profit & Overhead@ 15.00 % |  |  |  |  | 8.3628
TOTAL |  |  |  |  | 64.11
Labour | [5 empty] | L
116 |  | Fitter(grade1)
|  | Day | 0.33 | 784 | 258.72 | L1
117 |  | Assistant Fitter or 2nd class fitter
|  | Day | 0.98 | 714 | 699.72 | L2
114 |  | Beldar
|  | Day | 0.66 | 645 | 425.7 | L3
Tools & Plants | [5 empty] | L
9999 |  | Sundries Adhesive and sundries etc
|  | L.S | 2.73 | 2.12 | 5.7876 | T1
9999 |  | Sundries Scaffolding etc
|  | L.S | 30.98 | 2.12 | 65.6776 | T2
TOTAL |  |  | 10 | metre | 1455.6052
UNIT TOTAL |  |  | 1 | metre | 145.5605
Water Charge@ 1.00 % |  |  |  |  | 1.4556
TOTAL |  |  |  |  | 147.0161
Contractors Profit & Overhead@ 15.00 % |  |  |  |  | 22.0524
TOTAL |  |  |  |  | 169.07
Say ₹ 64.11 + 169.07 x Cost Index | [5 empty] | /m | 64.1148 | 169.0685
Sor/Spec Code | MR Code | Description |  |  | Remarks
|  | Unit | Quantity | Rate (₹) | Amount | Label
Providing and fixing PVC pipes, fittings including fixing the pipe with clamps at 1.00 m spacing. This includes jointing of pipes & fittings with one step PVC solvent cement and testing of joints complete as per direction of Engineer-in-Charge 32 mm dia 10 Kgf/cm2 - External work- Exposed on wall (50.18.9.14.1)
| Header Unit | metre | Header Quantity | 10
Header Details | Details of cost for 10 meter
Material | [5 empty] | M
| MR44 | PVC pipe 32 mm outer dia. 10Kgf/cm2 Add 15% for fittings and wastage etc
|  | metre | 11.5 | 65 | 747.5 | M1
TOTAL |  |  | 10 | metre | 747.5
UNIT TOTAL |  |  | 1 | metre | 74.75
Water Charge@ 1.00 % |  |  |  |  | 0.7475
TOTAL |  |  |  |  | 75.4975
Contractors Profit & Overhead@ 15.00 % |  |  |  |  | 11.3246
TOTAL |  |  |  |  | 86.82
Labour | [5 empty] | L
116 |  | Fitter(grade1)
|  | Day | 0.33 | 784 | 258.72 | L1
117 |  | Assistant Fitter or 2nd class fitter
|  | Day | 0.98 | 714 | 699.72 | L2
114 |  | Beldar
|  | Day | 0.98 | 645 | 632.1 | L3
Tools & Plants | [5 empty] | L
9999 |  | Sundries Adhesive and sundries etc
|  | L.S | 4.16 | 2.12 | 8.8192 | T1
9999 |  | Sundries Scaffolding etc.
|  | L.S | 30.98 | 2.12 | 65.6776 | T2
TOTAL |  |  | 10 | metre | 1665.0368
UNIT TOTAL |  |  | 1 | metre | 166.5037
Water Charge@ 1.00 % |  |  |  |  | 1.665
TOTAL |  |  |  |  | 168.1687
Contractors Profit & Overhead@ 15.00 % |  |  |  |  | 25.2253
TOTAL |  |  |  |  | 193.39
Say ₹ 86.82 + 193.39 x Cost Index | [5 empty] | /m | 86.8221 | 193.394
Sor/Spec Code | MR Code | Description |  |  | Remarks
|  | Unit | Quantity | Rate (₹) | Amount | Label
Providing and fixing PVC pipes, fittings including fixing the pipe with clamps at 1.00 m spacing. this includes jointing of pipes & fittings with one step PVC solvent cement and testing of joints complete as per direction of Engineer-in-Charge 32 mm dia 6 Kgf/cm2 - External work - Exposed on wall (50.18.9.14.2)
| Header Unit | metre | Header Quantity | 10
Header Details | Details of cost for 10.00 metre.
Material | [5 empty] | M
| MR45 | PVC pipe 32 mm outer dia 6Kgf/cm2 Add 15% for fitting and wastage etc on (A)
|  | metre | 11.5 | 52 | 598 | M1
TOTAL |  |  | 10 | metre | 598
UNIT TOTAL |  |  | 1 | metre | 59.8
Water Charge@ 1.00 % |  |  |  |  | 0.598
TOTAL |  |  |  |  | 60.398
Contractors Profit & Overhead@ 15.00 % |  |  |  |  | 9.0597
TOTAL |  |  |  |  | 69.46
Labour | [5 empty] | L
116 |  | Fitter(grade1)
|  | Day | 0.33 | 784 | 258.72 | L1
117 |  | Assistant Fitter or 2nd class fitter
|  | Day | 0.98 | 714 | 699.72 | L2
114 |  | Beldar
|  | Day | 0.98 | 645 | 632.1 | L3
Tools & Plants | [5 empty] | L
9999 |  | Sundries Adhesive and sundries etc
|  | L.S | 4.16 | 2.12 | 8.8192 | T1
9999 |  | Sundries Adhesive and sundries etc.
|  | L.S | 30.98 | 2.12 | 65.6776 | T2
TOTAL |  |  | 10 | metre | 1665.0368
UNIT TOTAL |  |  | 1 | metre | 166.5037
Water Charge@ 1.00 % |  |  |  |  | 1.665
TOTAL |  |  |  |  | 168.1687
Contractors Profit & Overhead@ 15.00 % |  |  |  |  | 25.2253
TOTAL |  |  |  |  | 193.39
Say ₹ 69.46 + 193.39 x Cost Index | [5 empty] | /m | 69.4577 | 193.394
Sor/Spec Code | MR Code | Description |  |  | Remarks
|  | Unit | Quantity | Rate (₹) | Amount | Label
Providing and fixing PVC pipes, fittings including fixing the pipe with clamps at 1.00 m spacing. This includes jointing of pipes & fittings with one step PVC solvent cement and testing of joints complete as per direction of Engineer-in-Charge 40 mm dia 10Kgf/cm2- External work- Exposed on wall (50.18.9.15.1)
| Header Unit | metre | Header Quantity | 10
Header Details | Details of cost for 10 meter
Material | [5 empty] | M
| MR46 | PVC pipe 40 mm outer dia. 10kgf/cm2 Add 15% for fitting and wastage etc on (A)
|  | metre | 11.5 | 84 | 966 | M1
TOTAL |  |  | 10 | metre | 966
UNIT TOTAL |  |  | 1 | metre | 96.6
Water Charge@ 1.00 % |  |  |  |  | 0.966
TOTAL |  |  |  |  | 97.566
Contractors Profit & Overhead@ 15.00 % |  |  |  |  | 14.6349
TOTAL |  |  |  |  | 112.2
Labour | [5 empty] | L
116 |  | Fitter(grade1)
|  | Day | 0.33 | 784 | 258.72 | L1
117 |  | Assistant Fitter or 2nd class fitter
|  | Day | 1.31 | 714 | 935.34 | L2
114 |  | Beldar
|  | Day | 1.31 | 645 | 844.95 | L3
Tools & Plants | [5 empty] | L
9999 |  | Sundries Adhesive and sundries etc
|  | L.S | 5.33 | 2.12 | 11.2996 | T1
9999 |  | Sundries Scaffolding etc.
|  | L.S | 30.98 | 2.12 | 65.6776 | T2
TOTAL |  |  | 10 | metre | 2115.9872
UNIT TOTAL |  |  | 1 | metre | 211.5987
Water Charge@ 1.00 % |  |  |  |  | 2.116
TOTAL |  |  |  |  | 213.7147
Contractors Profit & Overhead@ 15.00 % |  |  |  |  | 32.0572
TOTAL |  |  |  |  | 245.77
Say ₹ 112.2 + 245.77 x Cost Index | [5 empty] | /m | 112.2009 | 245.7719
Sor/Spec Code | MR Code | Description |  |  | Remarks
|  | Unit | Quantity | Rate (₹) | Amount | Label
Providing and fixing PVC pipes, fittings including fixing the pipe with clamps at 1.00 m spacing. This includes jointing of pipes & fittings with one step PVC solvent cement and testing of joints complete as per direction of Engineer-in-Charge 40 mm dia 6 Kgf/cm2 - External work - Exposed on wall (50.18.9.15.2)
| Header Unit | metre | Header Quantity | 10
Header Details | Details of cost for 10.00 metre
Material | [5 empty] | M
| MR47 | PVC pipe 40 mm outer dia. 6kgf/cm2 Add 15% for fitting and wastage etc on (A)
|  | metre | 11.5 | 53 | 609.5 | M1
TOTAL |  |  | 10 | metre | 609.5
UNIT TOTAL |  |  | 1 | metre | 60.95
Water Charge@ 1.00 % |  |  |  |  | 0.6095
TOTAL |  |  |  |  | 61.5595
Contractors Profit & Overhead@ 15.00 % |  |  |  |  | 9.2339
TOTAL |  |  |  |  | 70.79
Labour | [5 empty] | L
116 |  | Fitter(grade1)
|  | Day | 0.33 | 784 | 258.72 | L1
117 |  | Assistant Fitter or 2nd class fitter
|  | Day | 1.31 | 714 | 935.34 | L2
114 |  | Beldar
|  | Day | 1.31 | 645 | 844.95 | L3
Tools & Plants | [5 empty] | L
9999 |  | Sundries Adhesive and sundries etc
|  | L.S | 5.33 | 2.12 | 11.2996 | T1
9999 |  | Sundries Scaffolding etc.
|  | L.S | 30.98 | 2.12 | 65.6776 | T2
TOTAL |  |  | 10 | metre | 2115.9872
UNIT TOTAL |  |  | 1 | metre | 211.5987
Water Charge@ 1.00 % |  |  |  |  | 2.116
TOTAL |  |  |  |  | 213.7147
Contractors Profit & Overhead@ 15.00 % |  |  |  |  | 32.0572
TOTAL |  |  |  |  | 245.77
Say ₹ 70.79 + 245.77 x Cost Index | [5 empty] | /m | 70.7934 | 245.7719
Sor/Spec Code | MR Code | Description |  |  | Remarks
|  | Unit | Quantity | Rate (₹) | Amount | Label
Providing and fixing PVC pipes, fittings including fixing the pipe with clamps at 1.00 m spacing. This includes jointing of pipes & fittings with one step PVC solvent cement and testing of joints complete as per direction of Engineer-in-Charge 50 mm dia 10Kgf/cm2 - External work - Exposed on wall (50.18.9.16.1)
| Header Unit | metre | Header Quantity | 10
Header Details | Details of cost for 10.00 metre
Material | [5 empty] | M
| MR48 | PVC pipe 50 mm outer dia. 10 kgf/cm2 (15% added for fittings and wastage etc)
|  | metre | 11.5 | 90 | 1035 | M1
TOTAL |  |  | 10 | metre | 1035
UNIT TOTAL |  |  | 1 | metre | 103.5
Water Charge@ 1.00 % |  |  |  |  | 1.035
TOTAL |  |  |  |  | 104.535
Contractors Profit & Overhead@ 15.00 % |  |  |  |  | 15.6802
TOTAL |  |  |  |  | 120.22
Labour | [5 empty] | L
116 |  | Fitter(grade1)
|  | Day | 0.33 | 784 | 258.72 | L1
117 |  | Assistant Fitter or 2nd class fitter
|  | Day | 1.31 | 714 | 935.34 | L2
114 |  | Beldar
|  | Day | 1.31 | 645 | 844.95 | L3
Tools & Plants | [5 empty] | L
9999 |  | Sundries Adhesive and sundries etc
|  | L.S | 5.33 | 2.12 | 11.2996 | T1
9999 |  | Sundries Scaffolding etc.
|  | L.S | 30.98 | 2.12 | 65.6776 | T2
TOTAL |  |  | 10 | metre | 2115.9872
UNIT TOTAL |  |  | 1 | metre | 211.5987
Water Charge@ 1.00 % |  |  |  |  | 2.116
TOTAL |  |  |  |  | 213.7147
Contractors Profit & Overhead@ 15.00 % |  |  |  |  | 32.0572
TOTAL |  |  |  |  | 245.77
Say ₹ 120.22 + 245.77 x Cost Index | [5 empty] | /m | 120.2152 | 245.7719
Sor/Spec Code | MR Code | Description |  |  | Remarks
|  | Unit | Quantity | Rate (₹) | Amount | Label
Providing and fixing PVC pipes, fittings including fixing the pipe with clamps at 1.00 m spacing. This includes jointing of pipes & fittings with one step PVC solvent cement and testing of joints complete as per direction of Engineer-in-Charge 50 mm dia 6Kgf/cm2 - External work - Exposed on wall (50.18.9.16.2)
| Header Unit | metre | Header Quantity | 10
Header Details | Details of cost for 10 meter
Material | [5 empty] | M
| MR49 | PVC pipe 50 mm outer dia.6kgf/cm2 (15% added for fittings and wastage etc)
|  | metre | 11.5 | 60 | 690 | M1
TOTAL |  |  | 10 | metre | 690
UNIT TOTAL |  |  | 1 | metre | 69
Water Charge@ 1.00 % |  |  |  |  | 0.69
TOTAL |  |  |  |  | 69.69
Contractors Profit & Overhead@ 15.00 % |  |  |  |  | 10.4535
TOTAL |  |  |  |  | 80.14
Labour | [5 empty] | L
116 |  | Fitter(grade1)
|  | Day | 0.33 | 784 | 258.72 | L1
117 |  | Assistant Fitter or 2nd class fitter
|  | Day | 1.31 | 714 | 935.34 | L2
114 |  | Beldar
|  | Day | 1.31 | 645 | 844.95 | L3
Tools & Plants | [5 empty] | L
9999 |  | Sundries Adhesive and sundries etc
|  | L.S | 5.33 | 2.12 | 11.2996 | T1
9999 |  | Sundries Scaffolding etc.
|  | L.S | 30.98 | 2.12 | 65.6776 | T2
TOTAL |  |  | 10 | metre | 2115.9872
UNIT TOTAL |  |  | 1 | metre | 211.5987
Water Charge@ 1.00 % |  |  |  |  | 2.116
TOTAL |  |  |  |  | 213.7147
Contractors Profit & Overhead@ 15.00 % |  |  |  |  | 32.0572
TOTAL |  |  |  |  | 245.77
Say ₹ 80.14 + 245.77 x Cost Index | [5 empty] | /m | 80.1435 | 245.7719
Sor/Spec Code | MR Code | Description |  |  | Remarks
|  | Unit | Quantity | Rate (₹) | Amount | Label
Providing and fixing PVC pipes including fixing the pipe with clamps/ clip at 1.00 m spacing . This includes jointing of pipes with one step PVC solvent cement and testing of joints complete as per direction of Engineer-in-Charge 63 mm dia 6 Kgf/cm2 - External work - Exposed on wall (50.18.9.17.1)
| Header Unit | metre | Header Quantity | 10
Header Details | Details of cost for 10 metre
Material | [5 empty] | M
| MR50 | PVC pipe 63 mm outer dia . 6kgf/cm2 (5% added for wastage etc)
|  | metre | 10.5 | 118 | 1239 | M1
TOTAL |  |  | 10 | metre | 1239
UNIT TOTAL |  |  | 1 | metre | 123.9
Water Charge@ 1.00 % |  |  |  |  | 1.239
TOTAL |  |  |  |  | 125.139
Contractors Profit & Overhead@ 15.00 % |  |  |  |  | 18.7708
TOTAL |  |  |  |  | 143.91
Labour | [5 empty] | L
116 |  | Fitter(grade1)
|  | Day | 0.32 | 784 | 250.88 | L1
114 |  | Beldar
|  | Day | 0.62 | 645 | 399.9 | L2
100 |  | Bandhani
|  | Day | 0.13 | 714 | 92.82 | L3
Tools & Plants | [5 empty] | L
9999 |  | Sundries Carriage of materials
|  | L.S | 22.53 | 2.12 | 47.7636 | T1
9999 |  | Sundries Adhesive, and sundries etc.
|  | L.S | 10.27 | 2.12 | 21.7724 | T2
9999 |  | Sundries Scaffolding etc.
|  | L.S | 30.98 | 2.12 | 65.6776 | T3
TOTAL |  |  | 10 | metre | 878.8136
UNIT TOTAL |  |  | 1 | metre | 87.8814
Water Charge@ 1.00 % |  |  |  |  | 0.87881
TOTAL |  |  |  |  | 88.7602
Contractors Profit & Overhead@ 15.00 % |  |  |  |  | 13.314
TOTAL |  |  |  |  | 102.07
Say ₹ 143.91 + 102.07 x Cost Index | [5 empty] | /m | 143.9099 | 102.0742
Sor/Spec Code | MR Code | Description |  |  | Remarks
|  | Unit | Quantity | Rate (₹) | Amount | Label
Providing and fixing PVC pipes including fixing the pipe with clamps/clips at 1.00 m spacing. This includes jointing of pipes with one step PVC solvent cement and testing of joints complete as per direction of Engineer-in-Charge 63 mm dia 4 Kgf/cm2- External work - exposed on wall (50.18.9.17.2)
| Header Unit | metre | Header Quantity | 10
Header Details | Details of cost for 10 meter
Material | [5 empty] | M
| MR51 | PVC pipe 63 mm outer dia. 4 kgf/cm2 (5% added for wastage etc)
|  | metre | 10.5 | 83 | 871.5 | M1
TOTAL |  |  | 10 | metre | 871.5
UNIT TOTAL |  |  | 1 | metre | 87.15
Water Charge@ 1.00 % |  |  |  |  | 0.8715
TOTAL |  |  |  |  | 88.0215
Contractors Profit & Overhead@ 15.00 % |  |  |  |  | 13.2032
TOTAL |  |  |  |  | 101.22
Labour | [5 empty] | L
116 |  | Fitter(grade1)
|  | Day | 0.32 | 784 | 250.88 | L1
114 |  | Beldar
|  | Day | 0.62 | 645 | 399.9 | L2
100 |  | Bandhani
|  | Day | 0.13 | 714 | 92.82 | L3
Tools & Plants | [5 empty] | L
9999 |  | Sundries Carriage of materials
|  | L.S | 22.53 | 2.12 | 47.7636 | T1
9999 |  | Sundries Adhesive, and sundries etc.
|  | L.S | 10.27 | 2.12 | 21.7724 | T2
9999 |  | Sundries Scaffolding etc.
|  | L.S | 30.98 | 2.12 | 65.6776 | T3
TOTAL |  |  | 10 | metre | 878.8136
UNIT TOTAL |  |  | 1 | metre | 87.8814
Water Charge@ 1.00 % |  |  |  |  | 0.87881
TOTAL |  |  |  |  | 88.7602
Contractors Profit & Overhead@ 15.00 % |  |  |  |  | 13.314
TOTAL |  |  |  |  | 102.07
Say ₹ 101.22 + 102.07 x Cost Index | [5 empty] | /m | 101.2247 | 102.0742
Sor/Spec Code | MR Code | Description |  |  | Remarks
|  | Unit | Quantity | Rate (₹) | Amount | Label
Providing and fixing PVC pipes including fixing the pipe with clamps/clips at 1.00 m spacing. This included jointing of pipes with one step PVC solvent cement and testing of joints complete as per direction of Engineer-in-Charge 75 mm dia 6Kgf/cm2 - External work- Exposed on wall (50.18.9.18.1)
| Header Unit | metre | Header Quantity | 10
Header Details | Details of cost for 10.00 m
Material | [5 empty] | M
| MR52 | PVC pipe 75 mm outer dia 6kgf/cm2 (5% added for wastage etc)
|  | metre | 10.5 | 129 | 1354.5 | M1
TOTAL |  |  | 10 | metre | 1354.5
UNIT TOTAL |  |  | 1 | metre | 135.45
Water Charge@ 1.00 % |  |  |  |  | 1.3545
TOTAL |  |  |  |  | 136.8045
Contractors Profit & Overhead@ 15.00 % |  |  |  |  | 20.5207
TOTAL |  |  |  |  | 157.33
Labour | [5 empty] | L
116 |  | Fitter(grade1)
|  | Day | 0.32 | 784 | 250.88 | L1
114 |  | Beldar
|  | Day | 0.62 | 645 | 399.9 | L2
100 |  | Bandhani
|  | Day | 0.13 | 714 | 92.82 | L3
Tools & Plants | [5 empty] | L
9999 |  | Sundries Carriage of materials
|  | L.S | 22.53 | 2.12 | 47.7636 | T1
9999 |  | Sundries Adhesive, and sundries etc
|  | L.S | 10.27 | 2.12 | 21.7724 | T2
9999 |  | Sundries Scaffolding etc
|  | L.S | 30.98 | 2.12 | 65.6776 | T3
TOTAL |  |  | 10 | metre | 878.8136
UNIT TOTAL |  |  | 1 | metre | 87.8814
Water Charge@ 1.00 % |  |  |  |  | 0.87881
TOTAL |  |  |  |  | 88.7602
Contractors Profit & Overhead@ 15.00 % |  |  |  |  | 13.314
TOTAL |  |  |  |  | 102.07
Say ₹ 157.33 + 102.07 x Cost Index | [5 empty] | /m | 157.3252 | 102.0742
Sor/Spec Code | MR Code | Description |  |  | Remarks
|  | Unit | Quantity | Rate (₹) | Amount | Label
Providing and fixing PVC pipes including fixing the pipe with clamps/Clips at 1.00 m spacing. This included jointing of pipes with one step PVC solvent cement and testing of joints complete as per direction of Engineer-in-Charge 75 mm dia 4 Kfg/cm2 - External work - Exposed on wall (50.18.9.18.2)
| Header Unit | metre | Header Quantity | 10
Header Details | Details of cost for 10.00 metre
Material | [5 empty] | M
| MR53 | PVC pipe 75 mm outer dia 4 kgf/cm2 (5% added for wastage etc)
|  | metre | 10.5 | 95 | 997.5 | M1
TOTAL |  |  | 10 | metre | 997.5
UNIT TOTAL |  |  | 1 | metre | 99.75
Water Charge@ 1.00 % |  |  |  |  | 0.9975
TOTAL |  |  |  |  | 100.7475
Contractors Profit & Overhead@ 15.00 % |  |  |  |  | 15.1121
TOTAL |  |  |  |  | 115.86
Labour | [5 empty] | L
116 |  | Fitter(grade1)
|  | Day | 0.32 | 784 | 250.88 | L1
114 |  | Beldar
|  | Day | 0.62 | 645 | 399.9 | L2
100 |  | Bandhani
|  | Day | 0.13 | 714 | 92.82 | L3
Tools & Plants | [5 empty] | L
9999 |  | Sundries carriage of materials
|  | L.S | 22.53 | 2.12 | 47.7636 | T1
9999 |  | Sundries Adhesive,and sundries etc.
|  | L.S | 10.27 | 2.12 | 21.7724 | T2
9999 |  | Sundries Scaffolding etc.
|  | L.S | 30.98 | 2.12 | 65.6776 | T3
TOTAL |  |  | 10 | metre | 878.8136
UNIT TOTAL |  |  | 1 | metre | 87.8814
Water Charge@ 1.00 % |  |  |  |  | 0.87881
TOTAL |  |  |  |  | 88.7602
Contractors Profit & Overhead@ 15.00 % |  |  |  |  | 13.314
TOTAL |  |  |  |  | 102.07
Say ₹ 115.86 + 102.07 x Cost Index | [5 empty] | /m | 115.8596 | 102.0742
Sor/Spec Code | MR Code | Description |  |  | Remarks
|  | Unit | Quantity | Rate (₹) | Amount | Label
Providing and fixing PVC pipes including fixing the pipe with clamps/ clips/ at 1.00 m spacing . This includes jointing of pipes with one step PVC solvent cement and testing of joints complete as per direction of Engineer-in-Charge 110 mm dia 6 Kgf/cm2 - External work- Exposed on wall (50.18.9.19.1)
| Header Unit | metre | Header Quantity | 10
Header Details | Details of cost for 10.00 meter
Material | [5 empty] | M
| MR54 | PVC pipe 110 mm outer dia 6kgf/cm2 (5% added for wastage etc)
|  | metre | 10.5 | 211 | 2215.5 | M1
TOTAL |  |  | 10 | metre | 2215.5
UNIT TOTAL |  |  | 1 | metre | 221.55
Water Charge@ 1.00 % |  |  |  |  | 2.2155
TOTAL |  |  |  |  | 223.7655
Contractors Profit & Overhead@ 15.00 % |  |  |  |  | 33.5648
TOTAL |  |  |  |  | 257.33
Labour | [5 empty] | L
116 |  | Fitter(grade1)
|  | Day | 0.32 | 784 | 250.88 | L1
114 |  | Beldar
|  | Day | 0.62 | 645 | 399.9 | L2
100 |  | Bandhani
|  | Day | 0.13 | 714 | 92.82 | L3
Tools & Plants | [5 empty] | L
9999 |  | Sundries Carriage of materials
|  | L.S | 22.53 | 2.12 | 47.7636 | T1
9999 |  | Sundries Adhesive, and sundries etc
|  | L.S | 10.27 | 2.12 | 21.7724 | T2
9999 |  | Sundries Scaffolding etc.
|  | L.S | 30.98 | 2.12 | 65.6776 | T3
TOTAL |  |  | 10 | metre | 878.8136
UNIT TOTAL |  |  | 1 | metre | 87.8814
Water Charge@ 1.00 % |  |  |  |  | 0.87881
TOTAL |  |  |  |  | 88.7602
Contractors Profit & Overhead@ 15.00 % |  |  |  |  | 13.314
TOTAL |  |  |  |  | 102.07
Say ₹ 257.33 + 102.07 x Cost Index | [5 empty] | /m | 257.3303 | 102.0742
Sor/Spec Code | MR Code | Description |  |  | Remarks
|  | Unit | Quantity | Rate (₹) | Amount | Label
Providing and fixing PVC pipes including fixing the pipe with clamps/clips at 1.00 m spacing. This includes jointing of pipes with one step PVC solvent cement and testing of joints complete as per direction of Engineer-in-Charge 110 m dia 4 Kgf/cm2 - External work - Exposed on wall (50.18.9.19.2)
| Header Unit | metre | Header Quantity | 10
Header Details | Details of cost for 10.00 metre
Material | [5 empty] | M
| MR55 | PVC pipe 110 mm outer dia. 4kgf/cm2 (5% added for wastage etc)
|  | metre | 10.5 | 170 | 1785 | M1
TOTAL |  |  | 10 | metre | 1785
UNIT TOTAL |  |  | 1 | metre | 178.5
Water Charge@ 1.00 % |  |  |  |  | 1.785
TOTAL |  |  |  |  | 180.285
Contractors Profit & Overhead@ 15.00 % |  |  |  |  | 27.0428
TOTAL |  |  |  |  | 207.33
Labour | [5 empty] | L
116 |  | Fitter(grade1)
|  | Day | 0.32 | 784 | 250.88 | L1
114 |  | Beldar
|  | Day | 0.62 | 645 | 399.9 | L2
100 |  | Bandhani
|  | Day | 0.13 | 714 | 92.82 | L3
Tools & Plants | [5 empty] | L
9999 |  | Sundries Carriage of materials
|  | L.S | 22.53 | 2.12 | 47.7636 | T1
9999 |  | Sundries Adhesive, and sundries etc.
|  | L.S | 10.27 | 2.12 | 21.7724 | T2
9999 |  | Sundries Scaffolding etc.
|  | L.S | 30.98 | 2.12 | 65.6776 | T3
TOTAL |  |  | 10 | metre | 878.8136
UNIT TOTAL |  |  | 1 | metre | 87.8814
Water Charge@ 1.00 % |  |  |  |  | 0.87881
TOTAL |  |  |  |  | 88.7602
Contractors Profit & Overhead@ 15.00 % |  |  |  |  | 13.314
TOTAL |  |  |  |  | 102.07
Say ₹ 207.33 + 102.07 x Cost Index | [5 empty] | /m | 207.3278 | 102.0742