## Panel Board PRICE
Sor/Spec Code | MR Code | Description |  |  | Remarks
|  | Unit | Quantity | Rate (₹) | Amount | Label
S & F Motor starters of the following ratings Submersible pump controllers with ammeter,DPMCB for single phase 0.5HP submersible motor pumps (DOL) (90.14.28.10)
| Header Unit | each | Header Quantity | 1
Header Details | COST FOR 1 EACH A1 MATERIALS
Material (M), Labour (L), Additional Charges (A)
| MR2001 | Submersible pump controllers with ammeter,DPMCB for single phase 0.5HP submersible motor pumps (DOL)
|  | each | 1 | 1525.42 | 1525.42 | M1
| MR704 | Man Mazdoor
|  | Day | 0.01 | 675 | 6.75 | L2
tcode |  | Other Charge @ .5% of :(M1+L2) Add Hire charges for T&P @ 0.5%
|  | LS |  |  | 7.6608 | A1
TOTAL |  |  | 1 | each | 1539.8309
UNIT TOTAL |  |  | 1 | each | 1539.8309
Cartage@ 1.00 % (for material) |  |  |  | 1533.0471 | 15.3305
TOTAL |  |  |  |  | 1555.1613
Contractors Profit & Overhead@ 15.00 % |  |  |  | 1555.1613 | 233.2742
TOTAL |  |  |  |  | 1788.44
2852 |  | Iron screws, 35 mm X 6 mm
|  | each | 4 | 1.8 | 7.2 | M2
1005 |  | Fitter, Grade 2
|  | Day | 0.01 | 734 | 7.34 | L1
tcode |  | Other Charge @ .5% of :(M2+L1) Add Hire charges for T&P @ 0.5%
|  | LS |  |  | 0.0727 | A2 | 7.7336
TOTAL |  |  | 1 | each | 14.6127
UNIT TOTAL |  |  | 1 | each | 14.6127
Cartage@ 1.00 % (for material) |  |  |  | 7.236 | 0.07236
TOTAL |  |  |  |  | 14.6851
Contractors Profit & Overhead@ 15.00 % |  |  |  | 14.6851 | 2.2028
TOTAL |  |  |  |  | 16.89 |  |  | 1805.33
Say ₹ 1788.44 + 16.89 x Cost Index | [5 empty] | /E | 1788.4355 | 16.8878
Sor/Spec Code | MR Code | Description |  |  | Remarks
|  | Unit | Quantity | Rate (₹) | Amount | Label
S & F Motor starters of the following ratings Submersible pump controllers with ammeter,DPMCB for single phase 1 HP submersible motor pumps (DOL) (90.14.28.11)
| Header Unit | each | Header Quantity | 1
Header Details | COST FOR 1 EACH A1 MATERIALS
Material (M), Labour (L), Additional Charges (A)
| MR2002 | Submersible pump controllers with ammeter,DPMCB for single phase 1 HP submersible motor pumps (DOL)
|  | each | 1 | 1567.8 | 1567.8 | M1
| MR704 | Man Mazdoor
|  | Day | 0.01 | 675 | 6.75 | L2
tcode |  | Other Charge @ .5% of :(M1+L2) Add Hire charges for T&P @ 0.5%
|  | LS |  |  | 7.8727 | A1
TOTAL |  |  | 1 | each | 1582.4227
UNIT TOTAL |  |  | 1 | each | 1582.4227
Cartage@ 1.00 % (for material) |  |  |  | 1575.639 | 15.7564
TOTAL |  |  |  |  | 1598.1791
Contractors Profit & Overhead@ 15.00 % |  |  |  | 1598.1791 | 239.7269
TOTAL |  |  |  |  | 1837.91
2852 |  | Iron screws, 35 mm X 6 mm
|  | each | 4 | 1.8 | 7.2 | M2
1005 |  | Fitter, Grade 2
|  | Day | 0.01 | 734 | 7.34 | L1
tcode |  | Other Charge @ .5% of :(M2+L1) Add Hire charges for T&P @ 0.5%
|  | LS |  |  | 0.0727 | A2 | 7.9455
TOTAL |  |  | 1 | each | 14.6127
UNIT TOTAL |  |  | 1 | each | 14.6127
Cartage@ 1.00 % (for material) |  |  |  | 7.236 | 0.07236
TOTAL |  |  |  |  | 14.6851
Contractors Profit & Overhead@ 15.00 % |  |  |  | 14.6851 | 2.2028
TOTAL |  |  |  |  | 16.89 |  |  | 1854.8
Say ₹ 1837.91 + 16.89 x Cost Index | [5 empty] | /E | 1837.906 | 16.8878
Sor/Spec Code | MR Code | Description |  |  | Remarks
|  | Unit | Quantity | Rate (₹) | Amount | Label
S & F Motor starters of the following ratings Submersible pump controllers with ammeter,DPMCB for single phase 1.5 HP submersible motor pumps (DOL) (90.14.28.12)
| Header Unit | each | Header Quantity | 1
Header Details | COST FOR 1 EACH A1 MATERIALS
Material (M), Labour (L), Additional Charges (A)
| MR2003 | Submersible pump controllers with ammeter,DPMCB for single phase 1.5HP submersible motor pumps (DOL)
|  | each | 1 | 1610.17 | 1610.17 | M1
| MR704 | Man Mazdoor
|  | Day | 0.01 | 675 | 6.75 | L2
tcode |  | Other Charge @ .5% of :(M1+L2) Add Hire charges for T&P @ 0.5%
|  | LS |  |  | 8.0846 | A1
TOTAL |  |  | 1 | each | 1625.0046
UNIT TOTAL |  |  | 1 | each | 1625.0046
Cartage@ 1.00 % (for material) |  |  |  | 1618.2208 | 16.1822
TOTAL |  |  |  |  | 1641.1868
Contractors Profit & Overhead@ 15.00 % |  |  |  | 1641.1868 | 246.178
TOTAL |  |  |  |  | 1887.36
2852 |  | Iron screws, 35 mm X 6 mm
|  | each | 4 | 1.8 | 7.2 | M2
1005 |  | Fitter, Grade 2
|  | Day | 0.01 | 734 | 7.34 | L1
tcode |  | Other Charge @ .5% of :(M2+L1) Add Hire charges for T&P @ 0.5%
|  | LS |  |  | 0.0727 | A2 | 8.1573
TOTAL |  |  | 1 | each | 14.6127
UNIT TOTAL |  |  | 1 | each | 14.6127
Cartage@ 1.00 % (for material) |  |  |  | 7.236 | 0.07236
TOTAL |  |  |  |  | 14.6851
Contractors Profit & Overhead@ 15.00 % |  |  |  | 14.6851 | 2.2028
TOTAL |  |  |  |  | 16.89 |  |  | 1904.25
Say ₹ 1887.36 + 16.89 x Cost Index | [5 empty] | /E | 1887.3648 | 16.8878
Sor/Spec Code | MR Code | Description |  |  | Remarks
|  | Unit | Quantity | Rate (₹) | Amount | Label
S & F Motor starters of the following ratings Submersible pump controllers with ammeter,DPMCB for single phase 2 HP submersible motor pumps (DOL) (90.14.28.13)
| Header Unit | each | Header Quantity | 1
Header Details | COST FOR 1 EACH A1 MATERIALS
Material (M), Labour (L), Additional Charges (A)
| MR2004 | Submersible pump controllers with ammeter,DPMCB for single phase 2 HP submersible motor pumps (DOL)
|  | each | 1 | 1652.54 | 1652.54 | M1
| MR704 | Man Mazdoor
|  | Day | 0.01 | 675 | 6.75 | L2
tcode |  | Other Charge @ .5% of :(M1+L2) Add Hire charges for T&P @ 0.5%
|  | LS |  |  | 8.2965 | A1
TOTAL |  |  | 1 | each | 1667.5865
UNIT TOTAL |  |  | 1 | each | 1667.5865
Cartage@ 1.00 % (for material) |  |  |  | 1660.8027 | 16.608
TOTAL |  |  |  |  | 1684.1945
Contractors Profit & Overhead@ 15.00 % |  |  |  | 1684.1945 | 252.6292
TOTAL |  |  |  |  | 1936.82
2852 |  | Iron screws, 35 mm X 6 mm
|  | each | 4 | 1.8 | 7.2 | M2
1005 |  | Fitter, Grade 2
|  | Day | 0.01 | 734 | 7.34 | L1
tcode |  | Other Charge @ .5% of :(M2+L1) Add Hire charges for T&P @ 0.5%
|  | LS |  |  | 0.0727 | A2 | 8.3691
TOTAL |  |  | 1 | each | 14.6127
UNIT TOTAL |  |  | 1 | each | 14.6127
Cartage@ 1.00 % (for material) |  |  |  | 7.236 | 0.07236
TOTAL |  |  |  |  | 14.6851
Contractors Profit & Overhead@ 15.00 % |  |  |  | 14.6851 | 2.2028
TOTAL |  |  |  |  | 16.89 |  |  | 1953.71
Say ₹ 1936.82 + 16.89 x Cost Index | [5 empty] | /E | 1936.8236 | 16.8878
Sor/Spec Code | MR Code | Description |  |  | Remarks
|  | Unit | Quantity | Rate (₹) | Amount | Label
S & F Motor starters of the following ratings Submersible pump controllers with ammeter,TPMCB for three phase 5 to 7.5HP submersible motor pumps (DOL) (90.14.28.14)
| Header Unit | each | Header Quantity | 1
Header Details | COST FOR 1 EACH A1 MATERIALS
Material (M), Labour (L), Additional Charges (A)
| MR2005 | Submersible pump controllers with ammeter,DPMCB for single phase 5 - 7.5 HP submersible motor pumps (DOL)
|  | each | 1 | 3453.39 | 3453.39 | M1
| MR704 | Man Mazdoor
|  | Day | 0.01 | 675 | 6.75 | L2
tcode |  | Other Charge @ .5% of :(M1+L2) Add Hire charges for T&P @ 0.5%
|  | LS |  |  | 17.3007 | A1
TOTAL |  |  | 1 | each | 3477.4407
UNIT TOTAL |  |  | 1 | each | 3477.4407
Cartage@ 1.00 % (for material) |  |  |  | 3470.657 | 34.7066
TOTAL |  |  |  |  | 3512.1473
Contractors Profit & Overhead@ 15.00 % |  |  |  | 3512.1473 | 526.8221
TOTAL |  |  |  |  | 4038.97
2852 |  | Iron screws, 35 mm X 6 mm
|  | each | 4 | 1.8 | 7.2 | M2
1005 |  | Fitter, Grade 2
|  | Day | 0.01 | 734 | 7.34 | L1
tcode |  | Other Charge @ .5% of :(M2+L1) Add Hire charges for T&P @ 0.5%
|  | LS |  |  | 0.0727 | A2 | 17.3734
TOTAL |  |  | 1 | each | 14.6127
UNIT TOTAL |  |  | 1 | each | 14.6127
Cartage@ 1.00 % (for material) |  |  |  | 7.236 | 0.07236
TOTAL |  |  |  |  | 14.6851
Contractors Profit & Overhead@ 15.00 % |  |  |  | 14.6851 | 2.2028
TOTAL |  |  |  |  | 16.89 |  |  | 4055.86
Say ₹ 4038.97 + 16.89 x Cost Index | [5 empty] | /E | 4038.9694 | 16.8878
Sor/Spec Code | MR Code | Description |  |  | Remarks
|  | Unit | Quantity | Rate (₹) | Amount | Label
S & F Motor starters of the following ratings Submersible pump controllers with ammeter,TPMCB for three phase 10 to 12.5HP submersible motor pumps (DOL) (90.14.28.15)
| Header Unit | each | Header Quantity | 1
Header Details | COST FOR 1 EACH A1 MATERIALS
Material (M), Labour (L), Additional Charges (A)
| MR2006 | Submersible pump controllers with ammeter,DPMCB for single phase 10- 12.5 HP submersible motor pumps (DOL)
|  | each | 1 | 4105.93 | 4105.93 | M1
| MR704 | Man Mazdoor
|  | Day | 0.15 | 675 | 101.25 | L2
tcode |  | Other Charge @ .5% of :(M1+L2) Add Hire charges for T&P @ 0.5%
|  | LS |  |  | 21.0359 | A1
TOTAL |  |  | 1 | each | 4228.2159
UNIT TOTAL |  |  | 1 | each | 4228.2159
Cartage@ 1.00 % (for material) |  |  |  | 4126.4596 | 41.2646
TOTAL |  |  |  |  | 4269.4805
Contractors Profit & Overhead@ 15.00 % |  |  |  | 4269.4805 | 640.4221
TOTAL |  |  |  |  | 4909.9
2852 |  | Iron screws, 35 mm X 6 mm
|  | each | 4 | 1.8 | 7.2 | M2
1005 |  | Fitter, Grade 2
|  | Day | 0.15 | 734 | 110.1 | L1
tcode |  | Other Charge @ .5% of :(M2+L1) Add Hire charges for T&P @ 0.5%
|  | LS |  |  | 0.5865 | A2 | 21.6224
TOTAL |  |  | 1 | each | 117.8865
UNIT TOTAL |  |  | 1 | each | 117.8865
Cartage@ 1.00 % (for material) |  |  |  | 7.236 | 0.07236 |  | 4133.6956
TOTAL |  |  |  |  | 117.9589
Contractors Profit & Overhead@ 15.00 % |  |  |  | 117.9589 | 17.6938 |  | 4387.4394
TOTAL |  |  |  |  | 135.65 |  |  | 5045.55
Say ₹ 4909.9 + 135.65 x Cost Index | [5 empty] | /E | 4909.9026 | 135.6527
Sor/Spec Code | MR Code | Description |  |  | Remarks
|  | Unit | Quantity | Rate (₹) | Amount | Label
S & F Motor starters of the following ratings Fully automatic star delta pump starter for three phase 25-30HP Submersible motor (90.14.28.16)
| Header Unit | each | Header Quantity | 1
Header Details | COST FOR 1 EACH A1 MATERIALS
Material (M), Labour (L), Additional Charges (A)
| MR2009 | Fully automatic Star Delta Pump starters for Three phase 25- 30 HP Submersible motor pumps
|  | each | 1 | 15932.2 | 15932.2 | M1
| MR704 | Man Mazdoor
|  | Day | 0.25 | 675 | 168.75 | L2
tcode |  | Other Charge @ .5% of :(M1+L2) Add Hire charges for T&P @ 0.5%
|  | LS |  |  | 80.5048 | A1
TOTAL |  |  | 1 | each | 16181.4548
UNIT TOTAL |  |  | 1 | each | 16181.4548
Cartage@ 1.00 % (for material) |  |  |  | 16011.861 | 160.1186
TOTAL |  |  |  |  | 16341.5734
Contractors Profit & Overhead@ 15.00 % |  |  |  | 16341.5734 | 2451.236
TOTAL |  |  |  |  | 18792.81
2852 |  | Iron screws, 35 mm X 6 mm
|  | each | 4 | 1.8 | 7.2 | M2
1005 |  | Fitter, Grade 2
|  | Day | 0.25 | 734 | 183.5 | L1
tcode |  | Other Charge @ .5% of :(M2+L1) Add Hire charges for T&P @ 0.5%
|  | LS |  |  | 0.9535 | A2 | 81.4583
TOTAL |  |  | 1 | each | 191.6535
UNIT TOTAL |  |  | 1 | each | 191.6535
Cartage@ 1.00 % (for material) |  |  |  | 7.236 | 0.07236 |  | 16019.097
TOTAL |  |  |  |  | 191.7259
Contractors Profit & Overhead@ 15.00 % |  |  |  | 191.7259 | 28.7589 |  | 16533.2992
TOTAL |  |  |  |  | 220.48 |  |  | 19013.29
Say ₹ 18792.81 + 220.48 x Cost Index | [5 empty] | /E | 18792.8094 | 220.4847
Sor/Spec Code | MR Code | Description |  |  | Remarks
|  | Unit | Quantity | Rate (₹) | Amount | Label
S & F Motor starters of the following ratings Fully automatic star delta pump starter for three phase 15HP Submersible motor (90.14.28.17)
| Header Unit | each | Header Quantity | 1
Header Details | COST FOR 1 EACH A1 MATERIALS
Material (M), Labour (L), Additional Charges (A)
| MR2007 | Submersible pump controllers with ammeter,DPMCB for single phase 15 HP submersible motor pumps (DOL)
|  | each | 1 | 6737.29 | 6737.29 | M1
| MR704 | Man Mazdoor
|  | Day | 0.25 | 675 | 168.75 | L2
tcode |  | Other Charge @ .5% of :(M1+L2) Add Hire charges for T&P @ 0.5%
|  | LS |  |  | 34.5302 | A1
TOTAL |  |  | 1 | each | 6940.5702
UNIT TOTAL |  |  | 1 | each | 6940.5702
Cartage@ 1.00 % (for material) |  |  |  | 6770.9765 | 67.7098
TOTAL |  |  |  |  | 7008.28
Contractors Profit & Overhead@ 15.00 % |  |  |  | 7008.28 | 1051.242
TOTAL |  |  |  |  | 8059.52
2852 |  | Iron screws, 35 mm X 6 mm
|  | each | 4 | 1.8 | 7.2 | M2
1005 |  | Fitter, Grade 2
|  | Day | 0.25 | 734 | 183.5 | L1
tcode |  | Other Charge @ .5% of :(M2+L1) Add Hire charges for T&P @ 0.5%
|  | LS |  |  | 0.9535 | A2 | 35.4837
TOTAL |  |  | 1 | each | 191.6535
UNIT TOTAL |  |  | 1 | each | 191.6535
Cartage@ 1.00 % (for material) |  |  |  | 7.236 | 0.07236 |  | 6778.2124
TOTAL |  |  |  |  | 191.7259
Contractors Profit & Overhead@ 15.00 % |  |  |  | 191.7259 | 28.7589 |  | 7200.0058
TOTAL |  |  |  |  | 220.48 |  |  | 8280
Say ₹ 8059.52 + 220.48 x Cost Index | [5 empty] | /E | 8059.522 | 220.4847
Sor/Spec Code | MR Code | Description |  |  | Remarks
|  | Unit | Quantity | Rate (₹) | Amount | Label
S & F Motor starters of the following ratings Fully automatic star delta pump starter for three phase 20HP Submersible motor (90.14.28.18)
| Header Unit | each | Header Quantity | 1
Header Details | COST FOR 1 EACH A1 MATERIALS
Material (M), Labour (L), Additional Charges (A)
| MR2008 | Fully automatic Star Delta Pump starters for Three phase 20 HP Submersible motor pumps
|  | each | 1 | 7881.36 | 7881.36 | M1
| MR704 | Man Mazdoor
|  | Day | 0.25 | 675 | 168.75 | L2
tcode |  | Other Charge @ .5% of :(M1+L2) Add Hire charges for T&P @ 0.5%
|  | LS |  |  | 40.2505 | A1
TOTAL |  |  | 1 | each | 8090.3606
UNIT TOTAL |  |  | 1 | each | 8090.3606
Cartage@ 1.00 % (for material) |  |  |  | 7920.7668 | 79.2077
TOTAL |  |  |  |  | 8169.5682
Contractors Profit & Overhead@ 15.00 % |  |  |  | 8169.5682 | 1225.4352
TOTAL |  |  |  |  | 9395
2852 |  | Iron screws, 35 mm X 6 mm
|  | each | 4 | 1.8 | 7.2 | M2
1005 |  | Fitter, Grade 2
|  | Day | 0.25 | 734 | 183.5 | L1
tcode |  | Other Charge @ .5% of :(M2+L1) Add Hire charges for T&P @ 0.5%
|  | LS |  |  | 0.9535 | A2 | 41.2041
TOTAL |  |  | 1 | each | 191.6535
UNIT TOTAL |  |  | 1 | each | 191.6535
Cartage@ 1.00 % (for material) |  |  |  | 7.236 | 0.07236 |  | 7928.0028
TOTAL |  |  |  |  | 191.7259
Contractors Profit & Overhead@ 15.00 % |  |  |  | 191.7259 | 28.7589 |  | 8361.2941
TOTAL |  |  |  |  | 220.48 |  |  | 9615.48
Say ₹ 9395 + 220.48 x Cost Index | [5 empty] | /E | 9395.0035 | 220.4847