## TW Casing Pipes
Spec Code | Specification | Rate (₹) | Unit
23.3.3 | Supplying, assembling, lowering and fixing in vertical position in bore well, unplasticized PVC medium well casing (CM) pipe of required dia, conforming to IS : 12818, including required hire and labour charges, fittings & accessories etc. all complete, for all depths, as per direction of Engineer- in- Charge. 200 mm nominal size dia (23.3.3) | 826.44 | meter
23.4.3 | Supplying, assembling, lowering and fixing in vertical position in bore well unplasticized PVC medium well screen (RMS) pipes with ribs, conforming to IS: 12818, including hire & labour charges, fittings & accessories etc. all complete, for all depths, as per direction of Engineer - in-charge 200 mm nominal size dia (23.4.3) | 954.28 | meter
7748 | M.S. cap 200 mm dia (7748 - Water Charge and CPOH Added) | 232.3 | each
23.15.3 | Providing and fixing Bail plug / Bottom plug of required dia to the bottom of pipe assembly of tubewell as per IS : 2800 (part I). 200 mm dia (23.15.3) | 267.85 | each
23.3.2 | Supplying, assembling, lowering and fixing in vertical position in bore well, unplasticized PVC medium well casing (CM) pipe of required dia, conforming to IS : 12818, including required hire and labour charges, fittings & accessories etc. all complete, for all depths, as per direction of Engineer- in- Charge. 150 mm nominal size dia (23.3.2) | 580.35 | meter
23.4.2 | Supplying, assembling, lowering and fixing in vertical position in bore well unplasticized PVC medium well screen (RMS) pipes with ribs, conforming to IS: 12818, including hire & labour charges, fittings & accessories etc. all complete, for all depths, as per direction of Engineer - in-charge 150 mm nominal size dia (23.4.2) | 591.96 | meter
7747 | M.S. cap 150 mm dia (7747 - Water Charge and CPOH Added) | 174.225 | each
23.15.2 | Providing and fixing Bail plug / Bottom plug of required dia to the bottom of pipe assembly of tubewell as per IS : 2800 (part I). 150 mm dia (23.15.2) | 244.62 | each
23.3.1 | Supplying, assembling, lowering and fixing in vertical position in bore well, unplasticized PVC medium well casing (CM) pipe of required dia, conforming to IS : 12818, including required hire and labour charges, fittings & accessories etc. all complete, for all depths, as per direction of Engineer- in- Charge. 100 mm nominal size dia (23.3.1) | 480.23 | meter
23.4.1 | Supplying, assembling, lowering and fixing in vertical position in bore well unplasticized PVC medium well screen (RMS) pipes with ribs, conforming to IS: 12818, including hire & labour charges, fittings & accessories etc. all complete, for all depths, as per direction of Engineer - in-charge 100 mm nominal size dia (23.4.1) | 503.46 | meter
7760 | M.S. cap 100 mm dia (7760 - Water Charge and CPOH Added) | 156.8025 | each
23.15.1 | Providing and fixing Bail plug / Bottom plug of required dia to the bottom of pipe assembly of tubewell as per IS : 2800 (part I). 100 mm dia (23.15.1) | 198.15 | each