## Sheet1
Sor/Spec Code | MR Code | Description |  |  | Remarks
|  | Unit | Quantity | Rate (₹) | Amount | Label
GI work in single section, fixed with or without connecting plate, including cutting, hoisting, fixing in position and applying a priming coat of approved steel primer all complete.
| Header Unit | kilogram | Header Quantity | 100
Header Details | Details of cost for one quintal
Material | [5 empty] | M
8019 |  | GI sheet: 1.00q Add wastage @ 5% = 0.05q Total+ 1.05q GI sheet 0.8 mm thick confirming to IS 277:1992
|  | q | 1.05 | 9000 | 9450 | M1
Carriage | [5 empty] | C
2205 |  | Carriage of Steel
|  | tonne | 0.105 | 145.72 | 15.3006 | C1
Labour | [5 empty] | L
116 |  | Fitter(grade1)
|  | Day | 0.5 | 784 | 392 | L1
102 |  | Blacksmith 1st class
|  | Day | 0.75 | 784 | 588 | L2
103 |  | Blacksmith 2nd class
|  | Day | 1 | 714 | 714 | L2
1214/1215 |  | Welding by electric/gas plant
|  | cm | 850 | 2 | 1700 | L3
Subdata | [5 empty] | L
13.50.3 |  | Finishing : With ready mixed red oxide zinc chromate primer of approved brand and manufacture on steel galvanised iron /steel works
|  | sqm | 3 | 48.19 | 144.57 | S1
TOTAL |  |  | 100 | kilogram | 13003.8706
UNIT TOTAL |  |  | 1 | kilogram | 130.0387
Water Charge@ 1.00 % |  |  |  | 130.0387 | 1.3004
TOTAL |  |  |  |  | 131.3391
Contractors Profit & Overhead@ 15.00 % |  |  |  | 131.3391 | 19.7009
TOTAL |  |  |  |  | 151.04
Grand Total |  |  |  |  | 151.04 | /kg