## PVC wo Trench
PVC Pipe Without Trenching
0 | Providing and fixing PVC pipes includes jointing of pipes with one step PVC solvent cement & testing of joints complete as per direction of Engineer in Charge. 25 mm dia 10KGF/cm2
Code | Description | Unit | Quantity | Rate | Amount
Details of cost for 10 metre
MATERIALS:
MR43 | PVC pipe 25 mm outer dia. 10kgf cm2 | metre | 11.5 | 48 | 552
Add 15% for fittings and wastage etc. on (A)
| Add Water Charges @ 1% |  |  |  | 5.52
| TOTAL |  |  |  | 557.52
| Add CPOH @ 15% |  |  |  | 83.628
| TOTAL |  |  |  | 641.148
| Cost of 10.0 metre |  |  |  | 641.148
| Cost per metre |  |  |  | 64.11
116 | Fitter(grade1) | Day | 0.12 | 784 | 94.08
114 | Beldar | Day | 0.25 | 645 | 161.25
| TOTAL |  |  |  | 255.33
| Add Water Charges @ 1% |  |  |  | 2.5533
| TOTAL |  |  |  | 257.8833
| Add CPOH @ 15% |  |  |  | 38.6825
| TOTAL |  |  |  | 296.5658
| Cost of 10.0 metre |  |  |  | 296.5658
| Cost per metre |  |  |  | 29.66
Say ₹ 64.11 + 29.66 x Cost Index
0 | Providing and fixing PVC pipes includes jointing of pipes with one step PVC solvent cement & testing of joints complete as per direction of Engineer in Charge. 32 mm dia 10KGF/cm2
Code | Description | Unit | Quantity | Rate | Amount
Details of cost for 10 metre
MATERIALS:
MR44 | PVC pipe 32 mm outer dia. 10kgf cm2 | metre | 11.5 | 65 | 747.5
Add 15% for fittings and wastage etc. on (A)
| Add Water Charges @ 1% |  |  |  | 7.475
| TOTAL |  |  |  | 754.975
| Add CPOH @ 15% |  |  |  | 113.2463
| TOTAL |  |  |  | 868.2213
| Cost of 10.0 metre |  |  |  | 868.2213
| Cost per metre |  |  |  | 86.82
116 | Fitter(grade1) | Day | 0.12 | 784 | 94.08
114 | Beldar | Day | 0.25 | 645 | 161.25
| TOTAL |  |  |  | 255.33
| Add Water Charges @ 1% |  |  |  | 2.5533
| TOTAL |  |  |  | 257.8833
| Add CPOH @ 15% |  |  |  | 38.6825
| TOTAL |  |  |  | 296.5658
| Cost of 10.0 metre |  |  |  | 296.5658
| Cost per metre |  |  |  | 29.66
Say ₹ 86.82 + 29.66 x Cost Index
0 | Providing and fixing PVC pipes includes jointing of pipes with one step PVC solvent cement & testing of joints complete as per direction of Engineer in Charge. 32 mm dia 6 KGF/cm2
Code | Description | Unit | Quantity | Rate | Amount
Details of cost for 10 metre
MATERIALS:
MR45 | PVC pipe 32 mm outer dia. 6kgf cm2 | metre | 11.5 | 52 | 598
Add 15% for fittings and wastage etc. on (A)
| Add Water Charges @ 1% |  |  |  | 5.98
| TOTAL |  |  |  | 603.98
| Add CPOH @ 15% |  |  |  | 90.597
| TOTAL |  |  |  | 694.577
| Cost of 10.0 metre |  |  |  | 694.577
| Cost per metre |  |  |  | 69.46
116 | Fitter(grade1) | Day | 0.12 | 784 | 94.08
114 | Beldar | Day | 0.25 | 645 | 161.25
| TOTAL |  |  |  | 255.33
| Add Water Charges @ 1% |  |  |  | 2.5533
| TOTAL |  |  |  | 257.8833
| Add CPOH @ 15% |  |  |  | 38.6825
| TOTAL |  |  |  | 296.5658
| Cost of 10.0 metre |  |  |  | 296.5658
| Cost per metre |  |  |  | 29.66
Say ₹ 69.46 + 29.66 x Cost Index
0 | Providing and fixing PVC pipes includes jointing of pipes with one step PVC solvent cement & testing of joints complete as per direction of Engineer in Charge. 40 mm dia 6 KGF/cm2
Code | Description | Unit | Quantity | Rate | Amount
Details of cost for 10 metre
MATERIALS:
MR47 | PVC pipe 40 mm outer dia. 6kgf cm2 | metre | 11.5 | 53 | 609.5
Add 15% for fittings and wastage etc. on (A)
| Add Water Charges @ 1% |  |  |  | 6.095
| TOTAL |  |  |  | 615.595
| Add CPOH @ 15% |  |  |  | 92.3393
| TOTAL |  |  |  | 707.9343
| Cost of 10.0 metre |  |  |  | 707.9343
| Cost per metre |  |  |  | 70.79
116 | Fitter(grade1) | Day | 0.12 | 784 | 94.08
114 | Beldar | Day | 0.25 | 645 | 161.25
| TOTAL |  |  |  | 255.33
| Add Water Charges @ 1% |  |  |  | 2.5533
| TOTAL |  |  |  | 257.8833
| Add CPOH @ 15% |  |  |  | 38.6825
| TOTAL |  |  |  | 296.5658
| Cost of 10.0 metre |  |  |  | 296.5658
| Cost per metre |  |  |  | 29.66
Say ₹ 70.79 + 29.66 x Cost Index
0 | Providing and fixing PVC pipes includes jointing of pipes with one step PVC solvent cement & testing of joints complete as per direction of Engineer in Charge. 40 mm dia 10 KGF/cm2
Code | Description | Unit | Quantity | Rate | Amount
Details of cost for 10 metre
MATERIALS:
MR46 | PVC pipe 40 mm outer dia. 10kgf cm2 | metre | 11.5 | 84 | 966
Add 15% for fittings and wastage etc. on (A)
| Add Water Charges @ 1% |  |  |  | 9.66
| TOTAL |  |  |  | 975.66
| Add CPOH @ 15% |  |  |  | 146.349
| TOTAL |  |  |  | 1122.009
| Cost of 10.0 metre |  |  |  | 1122.009
| Cost per metre |  |  |  | 112.2
116 | Fitter(grade1) | Day | 0.12 | 784 | 94.08
114 | Beldar | Day | 0.25 | 645 | 161.25
| TOTAL |  |  |  | 255.33
| Add Water Charges @ 1% |  |  |  | 2.5533
| TOTAL |  |  |  | 257.8833
| Add CPOH @ 15% |  |  |  | 38.6825
| TOTAL |  |  |  | 296.5658
| Cost of 10.0 metre |  |  |  | 296.5658
| Cost per metre |  |  |  | 29.66
Say ₹ 112.2 + 29.66 x Cost Index
0 | Providing and fixing PVC pipes includes jointing of pipes with one step PVC solvent cement & testing of joints complete as per direction of Engineer in Charge. 50 mm dia 6 KGF/cm2
Code | Description | Unit | Quantity | Rate | Amount
Details of cost for 10 metre
MATERIALS:
MR49 | PVC pipe 50 mm outer dia. 6kgf cm2 | metre | 11.5 | 60 | 690
Add 15% for fittings and wastage etc. on (A)
| Add Water Charges @ 1% |  |  |  | 6.9
| TOTAL |  |  |  | 696.9
| Add CPOH @ 15% |  |  |  | 104.535
| TOTAL |  |  |  | 801.435
| Cost of 10.0 metre |  |  |  | 801.435
| Cost per metre |  |  |  | 80.14
116 | Fitter(grade1) | Day | 0.12 | 784 | 94.08
114 | Beldar | Day | 0.25 | 645 | 161.25
| TOTAL |  |  |  | 255.33
| Add Water Charges @ 1% |  |  |  | 2.5533
| TOTAL |  |  |  | 257.8833
| Add CPOH @ 15% |  |  |  | 38.6825
| TOTAL |  |  |  | 296.5658
| Cost of 10.0 metre |  |  |  | 296.5658
| Cost per metre |  |  |  | 29.66
Say ₹ 80.14 + 29.66 x Cost Index
0 | Providing and fixing PVC pipes includes jointing of pipes with one step PVC solvent cement & testing of joints complete as per direction of Engineer in Charge. 50 mm dia 10 KGF/cm2
Code | Description | Unit | Quantity | Rate | Amount
Details of cost for 10 metre
MATERIALS:
MR48 | PVC pipe 50mm outer dia.10kgf cm2 | metre | 11.5 | 90 | 1035
Add 15% for fittings and wastage etc. on (A)
| Add Water Charges @ 1% |  |  |  | 10.35
| TOTAL |  |  |  | 1045.35
| Add CPOH @ 15% |  |  |  | 156.8025
| TOTAL |  |  |  | 1202.1525
| Cost of 10.0 metre |  |  |  | 1202.1525
| Cost per metre |  |  |  | 120.22
116 | Fitter(grade1) | Day | 0.12 | 784 | 94.08
114 | Beldar | Day | 0.25 | 645 | 161.25
| TOTAL |  |  |  | 255.33
| Add Water Charges @ 1% |  |  |  | 2.5533
| TOTAL |  |  |  | 257.8833
| Add CPOH @ 15% |  |  |  | 38.6825
| TOTAL |  |  |  | 296.5658
| Cost of 10.0 metre |  |  |  | 296.5658
| Cost per metre |  |  |  | 29.66
Say ₹ 120.22 + 29.66 x Cost Index
50.18.9.7.1 | Providing and fixing PVC pipes includes jointing of pipes with one step PVC solvent cement & testing of joints complete as per direction of Engineer in Charge.63 mm dia 6 KGF/cm2
Code | Description | Unit | Quantity | Rate | Amount
Details of cost for 10 metre
MATERIALS:
MR50 | PVC pipe 63 mm outer dia. 6kgf cm2 | metre | 11.5 | 118 | 1357
Add 15% for fittings and wastage etc. on (A)
| Add Water Charges @ 1% |  |  |  | 13.57
| TOTAL |  |  |  | 1370.57
| Add CPOH @ 15% |  |  |  | 205.5855
| TOTAL |  |  |  | 1576.1555
| Cost of 10.0 metre |  |  |  | 1576.1555
| Cost per metre |  |  |  | 157.62
116 | Fitter(grade1) | Day | 0.12 | 784 | 94.08
114 | Beldar | Day | 0.25 | 645 | 161.25
| TOTAL |  |  |  | 255.33
| Add Water Charges @ 1% |  |  |  | 2.5533
| TOTAL |  |  |  | 257.8833
| Add CPOH @ 15% |  |  |  | 38.6825
| TOTAL |  |  |  | 296.5658
| Cost of 10.0 metre |  |  |  | 296.5658
| Cost per metre |  |  |  | 29.66
Say ₹ 157.62 + 29.66 x Cost Index
50.18.9.8.1 | Providing and fixing PVC pipes includes jointing of pipes with one step PVC solvent cement & testing of joints complete as per direction of Engineer in Charge.75 mm dia 6 KGF/cm2
Code | Description | Unit | Quantity | Rate | Amount
Details of cost for 10 metre
MATERIALS:
MR52 | PVC pipe 75 mm outer dia. 6kgf cm2 | metre | 11.5 | 129 | 1483.5
Add 15% for fittings and wastage etc. on (A)
| Add Water Charges @ 1% |  |  |  | 14.835
| TOTAL |  |  |  | 1498.335
| Add CPOH @ 15% |  |  |  | 224.7502
| TOTAL |  |  |  | 1723.0853
| Cost of 10.0 metre |  |  |  | 1723.0853
| Cost per metre |  |  |  | 172.31
116 | Fitter(grade1) | Day | 0.12 | 784 | 94.08
114 | Beldar | Day | 0.25 | 645 | 161.25
| TOTAL |  |  |  | 255.33
| Add Water Charges @ 1% |  |  |  | 2.5533
| TOTAL |  |  |  | 257.8833
| Add CPOH @ 15% |  |  |  | 38.6825
| TOTAL |  |  |  | 296.5658
| Cost of 10.0 metre |  |  |  | 296.5658
| Cost per metre |  |  |  | 29.66
Say ₹ 172.31 + 29.66 x Cost Index
50.18.9.9.1 | Providing and fixing PVC pipes includes jointing of pipes with one step PVC solvent cement & testing of joints complete as per direction of Engineer in Charge.110 mm dia 6 KGF/cm2
Code | Description | Unit | Quantity | Rate | Amount
Details of cost for 10 metre
MATERIALS:
MR54 | PVC pipe 110 mm outer dia. 6kgf cm2 | metre | 11.5 | 211 | 2426.5
Add 15% for fittings and wastage etc. on (A)
| Add Water Charges @ 1% |  |  |  | 24.265
| TOTAL |  |  |  | 2450.765
| Add CPOH @ 15% |  |  |  | 367.6148
| TOTAL |  |  |  | 2818.3798
| Cost of 10.0 metre |  |  |  | 2818.3798
| Cost per metre |  |  |  | 281.84
116 | Fitter(grade1) | Day | 0.12 | 784 | 94.08
114 | Beldar | Day | 0.25 | 645 | 161.25
| TOTAL |  |  |  | 255.33
| Add Water Charges @ 1% |  |  |  | 2.5533
| TOTAL |  |  |  | 257.8833
| Add CPOH @ 15% |  |  |  | 38.6825
| TOTAL |  |  |  | 296.5658
| Cost of 10.0 metre |  |  |  | 296.5658
| Cost per metre |  |  |  | 29.66
Say ₹ 281.84 + 29.66 x Cost Index
50.18.9.10.1 | Providing and fixing PVC pipes includes jointing of pipes with one step PVC solvent cement & testing of joints complete as per direction of Engineer in Charge.150 mm dia 6 KGF/cm2
Code | Description | Unit | Quantity | Rate | Amount
Details of cost for 10 metre
MATERIALS:
MR56 | PVC pipe 150 mm outer dia. 6kgf cm2 | metre | 11.5 | 520 | 5980
Add 15% for fittings and wastage etc. on (A)
| Add Water Charges @ 1% |  |  |  | 59.8
| TOTAL |  |  |  | 6039.8
| Add CPOH @ 15% |  |  |  | 905.97
| TOTAL |  |  |  | 6945.77
| Cost of 10.0 metre |  |  |  | 6945.77
| Cost per metre |  |  |  | 694.58
116 | Fitter(grade1) | Day | 0.12 | 784 | 94.08
114 | Beldar | Day | 0.25 | 645 | 161.25
| TOTAL |  |  |  | 255.33
| Add Water Charges @ 1% |  |  |  | 2.5533
| TOTAL |  |  |  | 257.8833
| Add CPOH @ 15% |  |  |  | 38.6825
| TOTAL |  |  |  | 296.5658
| Cost of 10.0 metre |  |  |  | 296.5658
| Cost per metre |  |  |  | 29.66
Say ₹ 694.58 + 29.66 x Cost Index
0 | Providing and fixing PVC pipes includes jointing of pipes including clamp ,scaffolding complete as per direction of Engineer in Charge.for 140 mm dia 6 KGF/cm2 for 10m
Code | Description | Unit | Quantity | Rate | Amount
Details of cost for 10 metre
MATERIALS:
MR 10215 | PVC Pipe, 6kg/cm2, 140mm Dia | metre | 11.5 | 475 | 5462.5
Add 15% for fittings and wastage etc. on (A)
| Add Water Charges @ 1% |  |  |  | 54.625
| TOTAL |  |  |  | 5517.125
| Add CPOH @ 15% |  |  |  | 827.5688
| TOTAL |  |  |  | 6344.6938
| Cost of 10.0 metre |  |  |  | 6344.6938
| Cost per metre |  |  |  | 634.47
116 | Fitter(grade1) | Day | 0.12 | 784 | 94.08
114 | Beldar | Day | 0.25 | 645 | 161.25
| TOTAL |  |  |  | 255.33
| Add Water Charges @ 1% |  |  |  | 2.5533
| TOTAL |  |  |  | 257.8833
| Add CPOH @ 15% |  |  |  | 38.6825
| TOTAL |  |  |  | 296.5658
| Cost of 10.0 metre |  |  |  | 296.5658
| Cost per metre |  |  |  | 29.66
Say ₹ 634.47 + 29.66 x Cost Index