## Sheet1
Sor/Spec Code | MR Code | Description |  |  | Remarks
|  | Unit | Quantity | Rate (₹) | Amount | Label
Providing and fixing PVC pipes, fittings including fixing the pipe with clamps at 1.00 m spacing. This includes jointing of pipes & fittings with one step PVC solvent cement and testing of joints complete as per direction of Engineer- in- Charge. Concealed work, including cutting chases and making good the wall etc. 15 mm pipe 12 Kgf/ cm2 (50.18.8.1.1)
| Header Unit | metre | Header Quantity | 10
Header Details | Details of cost for 10 meter
Material | [5 empty] | M
| MR38 | PVC pipe 15 mm outer dia. 12kgf/cm2 (Adding 30% for fittings and wastage)
|  | metre | 13 | 38 | 494 | M1
TOTAL |  |  | 10 | metre | 494
UNIT TOTAL |  |  | 1 | metre | 49.4
Water Charge@ 1.00 % |  |  |  |  | 0.494
TOTAL |  |  |  |  | 49.894
Contractors Profit & Overhead@ 15.00 % |  |  |  |  | 7.4841
TOTAL |  |  |  |  | 57.38
Labour | [5 empty] | L
116 |  | Fitter(grade1)
|  | Day | 0.33 | 784 | 258.72 | L1
117 |  | Assistant Fitter or 2nd class fitter
|  | Day | 0.66 | 714 | 471.24 | L2
114 |  | Beldar
|  | Day | 0.66 | 645 | 425.7 | L3
Subdata | [5 empty] | L
18.78 |  | Rate as per item Number 18.78 of SH: Water Supply Water Supply : Making chases up to 7.5x7.5 cm in walls including making good and finishing with matching surface after housing G.Il pipe etc. Making chases up to 7.5x7.5 cm in walls
|  | m | 10 | 128.39 | 1283.9 | S1
TOTAL |  |  | 10 | metre | 2439.56
UNIT TOTAL |  |  | 1 | metre | 243.956
Water Charge@ 1.00 % |  |  |  |  | 2.4396
TOTAL |  |  |  |  | 246.3956
Contractors Profit & Overhead@ 15.00 % |  |  |  |  | 36.9593
TOTAL |  |  |  |  | 283.35
Say ₹ 57.38 + 283.35 x Cost Index | [5 empty] | /m
Sor/Spec Code | MR Code | Description |  |  | Remarks
|  | Unit | Quantity | Rate (₹) | Amount | Label
Providing and fixing PVC pipes, fittings including fixing the pipe with clamps at 1.00 spacing. This includes jointing of pipes & fittings with one step PVC solvent cement and testing of joints complete as per direction of Engineer-in-Charge Concealed work, including cutting chases and making good the wall etc. 15 mm pipe 10kgf/cm2 (50.18.8.1.2)
| Header Unit | metre | Header Quantity | 10
Header Details | Details of cost for 10 metre
Material | [5 empty] | M
| MR39 | PVC pipe 15 mm outer dia 10kgf/cm2 (Adding 30% for fittings and wastage)
|  | metre | 13 | 27 | 351 | M1
TOTAL |  |  | 10 | metre | 351
UNIT TOTAL |  |  | 1 | metre | 35.1
Water Charge@ 1.00 % |  |  |  |  | 0.351
TOTAL |  |  |  |  | 35.451
Contractors Profit & Overhead@ 15.00 % |  |  |  |  | 5.3177
TOTAL |  |  |  |  | 40.77
Labour | [5 empty] | L
116 |  | Fitter(grade1)
|  | Day | 0.33 | 784 | 258.72 | L1
117 |  | Assistant Fitter or 2nd class fitter
|  | Day | 0.66 | 714 | 471.24 | L2
114 |  | Beldar
|  | Day | 0.66 | 645 | 425.7 | L3
Subdata | [5 empty] | L
18.78 |  | Rate as per item Number 18.78 of SH: Water Supply Water Supply : Making chases up to 7.5x7.5 cm in walls including making good and finishing with matching surface after housing G.Il pipe etc. Making chases up to 7.5x7.5 cm in walls
|  | m | 10 | 128.39 | 1283.9 | S1
TOTAL |  |  | 10 | metre | 2439.56
UNIT TOTAL |  |  | 1 | metre | 243.956
Water Charge@ 1.00 % |  |  |  |  | 2.4396
TOTAL |  |  |  |  | 246.3956
Contractors Profit & Overhead@ 15.00 % |  |  |  |  | 36.9593
TOTAL |  |  |  |  | 283.35
Say ₹ 40.77 + 283.35 x Cost Index | [5 empty] | /m
Sor/Spec Code | MR Code | Description |  |  | Remarks
|  | Unit | Quantity | Rate (₹) | Amount | Label
Providing and fixing PVC pipes, fittings including fixing the pipe with clamps at 1.00 m spacing. This includes jointing of pipes & fittings with one step PVC solvent cement and testing of joints complete as per direction of Engineer-in-Charge. Concealed work,including cutting chased and making good the wall etc. 20 mm pipe 12 Kgf/cm2 (50.18.8.2.1)
| Header Unit | metre | Header Quantity | 10
Header Details | Details of cost for 10 metre
Material | [5 empty] | M
| MR40 | PVC pipe 20 mm outer dia 12 kgf/cm2 (Adding 30% for fittings wastage)
|  | metre | 13 | 40.5 | 526.5 | M1
TOTAL |  |  | 10 | metre | 526.5
UNIT TOTAL |  |  | 1 | metre | 52.65
Water Charge@ 1.00 % |  |  |  |  | 0.5265
TOTAL |  |  |  |  | 53.1765
Contractors Profit & Overhead@ 15.00 % |  |  |  |  | 7.9765
TOTAL |  |  |  |  | 61.15
Labour | [5 empty] | L
116 |  | Fitter(grade1)
|  | Day | 0.33 | 784 | 258.72 | L1
117 |  | Assistant Fitter or 2nd class fitter
|  | Day | 0.66 | 714 | 471.24 | L2
114 |  | Beldar
|  | Day | 0.66 | 645 | 425.7 | L3
Subdata | [5 empty] | L
18.78 |  | Rate as per item Number 18.78 of SH: Water Supply Water Supply : Making chases up to 7.5x7.5 cm in walls including making good and finishing with matching surface after housing G.Il pipe etc. Making chases up to 7.5x7.5 cm in walls
|  | m | 10 | 128.39 | 1283.9 | S1
TOTAL |  |  | 10 | metre | 2439.56
UNIT TOTAL |  |  | 1 | metre | 243.956
Water Charge@ 1.00 % |  |  |  |  | 2.4396
TOTAL |  |  |  |  | 246.3956
Contractors Profit & Overhead@ 15.00 % |  |  |  |  | 36.9593
TOTAL |  |  |  |  | 283.35
Say ₹ 61.15 + 283.35 x Cost Index | [5 empty] | /m
Sor/Spec Code | MR Code | Description |  |  | Remarks
|  | Unit | Quantity | Rate (₹) | Amount | Label
Providing and fixing PVC pipes, fittings including fixing the pipe with clamps at 1.00 m spacing. This includes jointing of pipes & fittings with one step PVC solvent cement and testing of joints complete as per direction of Engineer-in-Charge. Concealed work, including cutting chases and making good the wall etc. 20 mm pipe 10 Kgf/ cm2 (50.18.8.2.2)
| Header Unit | metre | Header Quantity | 10
Header Details | Details of cost for 10 metre
Material | [5 empty] | M
| MR41 | PVC pipe 20 mm outer dia 10 kgf/cm2 (Adding 30% for fittings wastage)
|  | metre | 13 | 30 | 390 | M1
TOTAL |  |  | 10 | metre | 390
UNIT TOTAL |  |  | 1 | metre | 39
Water Charge@ 1.00 % |  |  |  |  | 0.39
TOTAL |  |  |  |  | 39.39
Contractors Profit & Overhead@ 15.00 % |  |  |  |  | 5.9085
TOTAL |  |  |  |  | 45.3
Labour | [5 empty] | L
116 |  | Fitter(grade1)
|  | Day | 0.33 | 784 | 258.72 | L1
117 |  | Assistant Fitter or 2nd class fitter
|  | Day | 0.66 | 714 | 471.24 | L2
114 |  | Beldar
|  | Day | 0.66 | 645 | 425.7 | L3
Subdata | [5 empty] | L
18.78 |  | Rate as per item Number 18.78 of SH: Water Supply Water Supply : Making chases up to 7.5x7.5 cm in walls including making good and finishing with matching surface after housing G.Il pipe etc. Making chases up to 7.5x7.5 cm in walls
|  | m | 10 | 128.39 | 1283.9 | S1
TOTAL |  |  | 10 | metre | 2439.56
UNIT TOTAL |  |  | 1 | metre | 243.956
Water Charge@ 1.00 % |  |  |  |  | 2.4396
TOTAL |  |  |  |  | 246.3956
Contractors Profit & Overhead@ 15.00 % |  |  |  |  | 36.9593
TOTAL |  |  |  |  | 283.35
Say ₹ 45.3 + 283.35 x Cost Index | [5 empty] | /m
Sor/Spec Code | MR Code | Description |  |  | Remarks
|  | Unit | Quantity | Rate (₹) | Amount | Label
Providing and fixing PVC pipes, fittings including fixing the pipe with clamps at 1.00 m spacing. This includes jointing of pipes & fittings with one step PVC solvent cement and testing of joints complete as per direction of Engineer-in-Charge. Concealed work, including cutting chases and making good the wall etc. 25 mm pipe 12 kgf/cm2 (50.18.8.3.1)
| Header Unit | metre | Header Quantity | 10
Header Details | Details of cost for 10 m
Material | [5 empty] | M
| MR42 | PVC pipe 25 mm outer dia . 12 kgf/cm2 (Adding 30% for fittings and wastage)
|  | metre | 13 | 61 | 793 | M1
TOTAL |  |  | 10 | metre | 793
UNIT TOTAL |  |  | 1 | metre | 79.3
Water Charge@ 1.00 % |  |  |  |  | 0.793
TOTAL |  |  |  |  | 80.093
Contractors Profit & Overhead@ 15.00 % |  |  |  |  | 12.0139
TOTAL |  |  |  |  | 92.11
Labour | [5 empty] | L
116 |  | Fitter(grade1)
|  | Day | 0.33 | 784 | 258.72 | L1
117 |  | Assistant Fitter or 2nd class fitter
|  | Day | 0.66 | 714 | 471.24 | L2
114 |  | Beldar
|  | Day | 0.66 | 645 | 425.7 | L3
Subdata | [5 empty] | L
18.78 |  | Rate as per item Number 18.78 of SH: Water Supply Water Supply : Making chases up to 7.5x7.5 cm in walls including making good and finishing with matching surface after housing G.Il pipe etc. Making chases up to 7.5x7.5 cm in walls
|  | m | 10 | 128.39 | 1283.9 | S1
TOTAL |  |  | 10 | metre | 2439.56
UNIT TOTAL |  |  | 1 | metre | 243.956
Water Charge@ 1.00 % |  |  |  |  | 2.4396
TOTAL |  |  |  |  | 246.3956
Contractors Profit & Overhead@ 15.00 % |  |  |  |  | 36.9593
TOTAL |  |  |  |  | 283.35
Say ₹ 92.11 + 283.35 x Cost Index | [5 empty] | /m
Sor/Spec Code | MR Code | Description |  |  | Remarks
|  | Unit | Quantity | Rate (₹) | Amount | Label
Providing and fixing PVC pipes, fittings including fixing the pipe with clamps at 1.00 m spacing. This includes jointing of pipes & fittings with one step PVC solvent cement and testing of joints complete as per direction of Engineer-in-Charge. Concealed work, including cutting chases and making good the wall etc. 25 mm pipe 10kgf /cm2 (50.18.8.3.2)
| Header Unit | metre | Header Quantity | 10
Header Details | Details of cost for 10 metre
Material | [5 empty] | M
| MR43 | PVC pipe 25 mm outer dia. 10kgf cm2 (Adding 30% for fittings and wastage)
|  | metre | 13 | 48 | 624 | M1
TOTAL |  |  | 10 | metre | 624
UNIT TOTAL |  |  | 1 | metre | 62.4
Water Charge@ 1.00 % |  |  |  |  | 0.624
TOTAL |  |  |  |  | 63.024
Contractors Profit & Overhead@ 15.00 % |  |  |  |  | 9.4536
TOTAL |  |  |  |  | 72.48
Labour | [5 empty] | L
116 |  | Fitter(grade1)
|  | Day | 0.33 | 784 | 258.72 | L1
117 |  | Assistant Fitter or 2nd class fitter
|  | Day | 0.66 | 714 | 471.24 | L2
114 |  | Beldar
|  | Day | 0.66 | 645 | 425.7 | L3
Subdata | [5 empty] | L
18.78 |  | Rate as per item Number 18.78 of SH: Water Supply Water Supply : Making chases up to 7.5x7.5 cm in walls including making good and finishing with matching surface after housing G.Il pipe etc. Making chases up to 7.5x7.5 cm in walls
|  | m | 10 | 128.39 | 1283.9 | S1
TOTAL |  |  | 10 | metre | 2439.56
UNIT TOTAL |  |  | 1 | metre | 243.956
Water Charge@ 1.00 % |  |  |  |  | 2.4396
TOTAL |  |  |  |  | 246.3956
Contractors Profit & Overhead@ 15.00 % |  |  |  |  | 36.9593
TOTAL |  |  |  |  | 283.35
Say ₹ 72.48 + 283.35 x Cost Index | [5 empty] | /m
Sor/Spec Code | MR Code | Description |  |  | Remarks
|  | Unit | Quantity | Rate (₹) | Amount | Label
Providing and fixing PVC pipes, fittings including fixing the pipe with clamps at 1.00 m spacing. This includes jointing of pipes & fittings with one step PVC solvent cement and testing of joints complete as per direction of Engineer-in-Charge. Concealed work, including cutting chases and making good the wall etc. 32 mm pipe 10Kgf/cm2 (50.18.8.4.1)
| Header Unit | metre | Header Quantity | 10
Header Details | Details of cost for 10 metre
Material | [5 empty] | M
| MR44 | PVC pipe 32 mm outer dia. 10Kgf/cm2 Add 30% for fittings and wastage etc
|  | metre | 13 | 65 | 845 | M1
TOTAL |  |  | 10 | metre | 845
UNIT TOTAL |  |  | 1 | metre | 84.5
Water Charge@ 1.00 % |  |  |  |  | 0.845
TOTAL |  |  |  |  | 85.345
Contractors Profit & Overhead@ 15.00 % |  |  |  |  | 12.8018
TOTAL |  |  |  |  | 98.15
Labour | [5 empty] | L
116 |  | Fitter(grade1)
|  | Day | 0.33 | 784 | 258.72 | L1
117 |  | Assistant Fitter or 2nd class fitter
|  | Day | 0.66 | 714 | 471.24 | L2
114 |  | Beldar
|  | Day | 0.66 | 645 | 425.7 | L3
Subdata | [5 empty] | L
18.78 |  | Rate as per item Number 18.78 of SH: Water Supply Water Supply : Making chases up to 7.5x7.5 cm in walls including making good and finishing with matching surface after housing G.Il pipe etc. Making chases up to 7.5x7.5 cm in walls
|  | m | 10 | 128.39 | 1283.9 | S1
TOTAL |  |  | 10 | metre | 2439.56
UNIT TOTAL |  |  | 1 | metre | 243.956
Water Charge@ 1.00 % |  |  |  |  | 2.4396
TOTAL |  |  |  |  | 246.3956
Contractors Profit & Overhead@ 15.00 % |  |  |  |  | 36.9593
TOTAL |  |  |  |  | 283.35
Say ₹ 98.15 + 283.35 x Cost Index | [5 empty] | /m
Sor/Spec Code | MR Code | Description |  |  | Remarks
|  | Unit | Quantity | Rate (₹) | Amount | Label
Providing and fixing PVC pipes, fittings including fixing the pipe with clamps at 1.00 m spacing. This includes jointing of pipes & fittings with one step PVC solvent cement and testing of joints complete as per direction of Engineer-in-Charge. Concealed work, including cutting chases and making good the wall etc. 32 mm pipe 6Kgf/cm2 (50.18.8.4.2)
| Header Unit | metre | Header Quantity | 10
Header Details | Details of cost for 10 metre
Material | [5 empty] | M
| MR44 | PVC pipe 32 mm outer dia. 6Kgf/cm2 Add 30% for fittings and wastage etc
|  | metre | 13 | 52 | 676 | M1
TOTAL |  |  | 10 | metre | 676
UNIT TOTAL |  |  | 1 | metre | 67.6
Water Charge@ 1.00 % |  |  |  |  | 0.676
TOTAL |  |  |  |  | 68.276
Contractors Profit & Overhead@ 15.00 % |  |  |  |  | 10.2414
TOTAL |  |  |  |  | 78.52
Labour | [5 empty] | L
116 |  | Fitter(grade1)
|  | Day | 0.33 | 784 | 258.72 | L1
117 |  | Assistant Fitter or 2nd class fitter
|  | Day | 0.66 | 714 | 471.24 | L2
114 |  | Beldar
|  | Day | 0.66 | 645 | 425.7 | L3
Subdata | [5 empty] | L
18.78 |  | Rate as per item Number 18.78 of SH: Water Supply Water Supply : Making chases up to 7.5x7.5 cm in walls including making good and finishing with matching surface after housing G.Il pipe etc. Making chases up to 7.5x7.5 cm in walls
|  | m | 10 | 128.39 | 1283.9 | S1
TOTAL |  |  | 10 | metre | 2439.56
UNIT TOTAL |  |  | 1 | metre | 243.956
Water Charge@ 1.00 % |  |  |  |  | 2.4396
TOTAL |  |  |  |  | 246.3956
Contractors Profit & Overhead@ 15.00 % |  |  |  |  | 36.9593
TOTAL |  |  |  |  | 283.35
Say ₹ 78.52 + 283.35 x Cost Index | [5 empty] | /m
Sor/Spec Code | MR Code | Description |  |  | Remarks
|  | Unit | Quantity | Rate (₹) | Amount | Label
Providing and fixing PVC pipes, fittings including fixing the pipe with clamps at 1.00 m spacing. This includes jointing of pipes & fittings with one step PVC solvent cement and testing of joints complete as per direction of Engineer-in-Charge. concealed work, including cutting chases and making good the wall etc. 40 mm pipe 10 kgf/ cm2 (50.18.8.5.1)
| Header Unit | metre | Header Quantity | 10
Header Details | Details of cost for 10 metre MATERIALS:
Material | [5 empty] | M
| MR46 | PVC pipe 40 mm outer dia. 10kgf/cm2 Add 30% for fitting and wastage etc on (A)
|  | metre | 13 | 84 | 1092 | M1
TOTAL |  |  | 10 | metre | 1092
UNIT TOTAL |  |  | 1 | metre | 109.2
Water Charge@ 1.00 % |  |  |  |  | 1.092
TOTAL |  |  |  |  | 110.292
Contractors Profit & Overhead@ 15.00 % |  |  |  |  | 16.5438
TOTAL |  |  |  |  | 126.84
Labour | [5 empty] | L
116 |  | Fitter(grade1)
|  | Day | 0.33 | 784 | 258.72 | L1
117 |  | Assistant Fitter or 2nd class fitter
|  | Day | 0.66 | 714 | 471.24 | L2
114 |  | Beldar
|  | Day | 0.66 | 645 | 425.7 | L3
Subdata | [5 empty] | L
18.78 |  | Rate as per item Number 18.78 of SH: Water Supply Water Supply : Making chases up to 7.5x7.5 cm in walls including making good and finishing with matching surface after housing G.Il pipe etc. Making chases up to 7.5x7.5 cm in walls
|  | m | 10 | 128.39 | 1283.9 | S1
TOTAL |  |  | 10 | metre | 2439.56
UNIT TOTAL |  |  | 1 | metre | 243.956
Water Charge@ 1.00 % |  |  |  |  | 2.4396
TOTAL |  |  |  |  | 246.3956
Contractors Profit & Overhead@ 15.00 % |  |  |  |  | 36.9593
TOTAL |  |  |  |  | 283.35
Say ₹ 126.84 + 283.35 x Cost Index | [5 empty] | /m
Sor/Spec Code | MR Code | Description |  |  | Remarks
|  | Unit | Quantity | Rate (₹) | Amount | Label
Providing and fixing PVC pipes, fittings including fixing the pipe with clamps at 1.00 m spacing. This includes jointing of pipes & fittings with one step PVC solvent cement and testing of joints complete as per direction of Engineer-in-Charge. Concealed work, including cutting chases and making good the wall etc. 40 mm pipe 6Kgf/cm2 (50.18.8.5.2)
| Header Unit | metre | Header Quantity | 10
Header Details | Details of cost for 10 metre
Material | [5 empty] | M
| MR47 | PVC pipe 40 mm outer dia. 6kgf/cm2 Add 30% for fitting and wastage etc on (A)
|  | metre | 13 | 53 | 689 | M1
TOTAL |  |  | 10 | metre | 689
UNIT TOTAL |  |  | 1 | metre | 68.9
Water Charge@ 1.00 % |  |  |  |  | 0.689
TOTAL |  |  |  |  | 69.589
Contractors Profit & Overhead@ 15.00 % |  |  |  |  | 10.4383
TOTAL |  |  |  |  | 80.03
Labour | [5 empty] | L
116 |  | Fitter(grade1)
|  | Day | 0.33 | 784 | 258.72 | L1
117 |  | Assistant Fitter or 2nd class fitter
|  | Day | 0.66 | 714 | 471.24 | L2
114 |  | Beldar
|  | Day | 0.66 | 645 | 425.7 | L3
Subdata | [5 empty] | L
18.78 |  | Rate as per item Number 18.78 of SH: Water Supply Water Supply : Making chases up to 7.5x7.5 cm in walls including making good and finishing with matching surface after housing G.Il pipe etc. Making chases up to 7.5x7.5 cm in walls
|  | m | 10 | 128.39 | 1283.9 | S1
TOTAL |  |  | 10 | metre | 2439.56
UNIT TOTAL |  |  | 1 | metre | 243.956
Water Charge@ 1.00 % |  |  |  |  | 2.4396
TOTAL |  |  |  |  | 246.3956
Contractors Profit & Overhead@ 15.00 % |  |  |  |  | 36.9593
TOTAL |  |  |  |  | 283.35
Say ₹ 80.03 + 283.35 x Cost Index | [5 empty] | /m
Sor/Spec Code | MR Code | Description |  |  | Remarks
|  | Unit | Quantity | Rate (₹) | Amount | Label
Providing and fixing PVC pipes, fittings including fixing the pipe with clamps at 1.00 m spacing. This includes jointing of pipes & fittings with one step PVC solvent cement and testing of joints complete as per direction of Engineer-in-Charge. Concealed work, including cutting chases and making good the wall etc. 50 mm pipe 10 kgf/cm2 (50.18.8.6.1)
| Header Unit | metre | Header Quantity | 10
Header Details | Details of cost for 10 metre
Material | [5 empty] | M
| MR48 | PVC pipe 50 mm outer dia. 10 kgf/cm2 (Adding 30% for fittings and wastage)
|  | metre | 13 | 90 | 1170 | M1
TOTAL |  |  | 10 | metre | 1170
UNIT TOTAL |  |  | 1 | metre | 117
Water Charge@ 1.00 % |  |  |  |  | 1.17
TOTAL |  |  |  |  | 118.17
Contractors Profit & Overhead@ 15.00 % |  |  |  |  | 17.7255
TOTAL |  |  |  |  | 135.9
Labour | [5 empty] | L
116 |  | Fitter(grade1)
|  | Day | 0.33 | 784 | 258.72 | L1
117 |  | Assistant Fitter or 2nd class fitter
|  | Day | 0.66 | 714 | 471.24 | L2
114 |  | Beldar
|  | Day | 0.66 | 645 | 425.7 | L3
Subdata | [5 empty] | L
18.78 |  | Rate as per item Number 18.78 of SH: Water Supply Water Supply : Making chases up to 7.5x7.5 cm in walls including making good and finishing with matching surface after housing G.Il pipe etc. Making chases up to 7.5x7.5 cm in walls
|  | m | 10 | 128.39 | 1283.9 | S1
TOTAL |  |  | 10 | metre | 2439.56
UNIT TOTAL |  |  | 1 | metre | 243.956
Water Charge@ 1.00 % |  |  |  |  | 2.4396
TOTAL |  |  |  |  | 246.3956
Contractors Profit & Overhead@ 15.00 % |  |  |  |  | 36.9593
TOTAL |  |  |  |  | 283.35
Say ₹ 135.9 + 283.35 x Cost Index | [5 empty] | /m
Sor/Spec Code | MR Code | Description |  |  | Remarks
|  | Unit | Quantity | Rate (₹) | Amount | Label
Providing and fixing PVC pipes, fittings including fixing the pipe with clamps at 1.00 m spacing. This includes jointing of pipes & fittings with one step PVC solvent cement and testing of joints complete as per direction of Engineer-in-Charge. Concealed work, including cutting chases and making good the wall etc. 50 mm pipe 6 kgf/cm2 (50.18.8.6.2)
| Header Unit | metre | Header Quantity | 10
Header Details | Details of cost for 10 metre
Material | [5 empty] | M
| MR49 | PVC pipe 50 mm outer dia.6kgf/cm2 (Adding 30% for fittings and wastage)
|  | metre | 13 | 60 | 780 | M1
TOTAL |  |  | 10 | metre | 780
UNIT TOTAL |  |  | 1 | metre | 78
Water Charge@ 1.00 % |  |  |  |  | 0.78
TOTAL |  |  |  |  | 78.78
Contractors Profit & Overhead@ 15.00 % |  |  |  |  | 11.817
TOTAL |  |  |  |  | 90.6
Labour | [5 empty] | L
116 |  | Fitter(grade1)
|  | Day | 0.33 | 784 | 258.72 | L1
117 |  | Assistant Fitter or 2nd class fitter
|  | Day | 0.66 | 714 | 471.24 | L2
114 |  | Beldar
|  | Day | 0.66 | 645 | 425.7 | L3
Subdata | [5 empty] | L
18.78 |  | Rate as per item Number 18.78 of SH: Water Supply Water Supply : Making chases up to 7.5x7.5 cm in walls including making good and finishing with matching surface after housing G.Il pipe etc. Making chases up to 7.5x7.5 cm in walls
|  | m | 10 | 128.39 | 1283.9 | S1
TOTAL |  |  | 10 | metre | 2439.56
UNIT TOTAL |  |  | 1 | metre | 243.956
Water Charge@ 1.00 % |  |  |  |  | 2.4396
TOTAL |  |  |  |  | 246.3956
Contractors Profit & Overhead@ 15.00 % |  |  |  |  | 36.9593
TOTAL |  |  |  |  | 283.35
Say ₹ 90.6 + 283.35 x Cost Index | [5 empty] | /m
Sor/Spec Code | MR Code | Description |  |  | Remarks
|  | Unit | Quantity | Rate (₹) | Amount | Label
Providing and fixing PVC pipes, fittings including fixing the pipe with clamps at 1.00 m spacing. This includes jointing of pipes with one step PVC solvent cement and testing of joints complete as per direction of Engineer-in-Charge. Concealed work including cutting chases and making good the wall etc. 63 mm pipe 6 Kgf/cm2 (50.18.8.7.1)
| Header Unit | metre | Header Quantity | 10
Header Details | Details of cost for 10 metre
Material | [5 empty] | M
| MR50 | PVC pipe 63 mm outer dia 6kgf/cm2 (Adding 5% for wastage, etc)
|  | metre | 10.5 | 118 | 1239 | M1
TOTAL |  |  | 10 | metre | 1239
UNIT TOTAL |  |  | 1 | metre | 123.9
Water Charge@ 1.00 % |  |  |  |  | 1.239
TOTAL |  |  |  |  | 125.139
Contractors Profit & Overhead@ 15.00 % |  |  |  |  | 18.7708
TOTAL |  |  |  |  | 143.91
Labour | [5 empty] | L
116 |  | Fitter(grade1)
|  | Day | 0.33 | 784 | 258.72 | L1
117 |  | Assistant Fitter or 2nd class fitter
|  | Day | 0.66 | 714 | 471.24 | L2
114 |  | Beldar
|  | Day | 0.66 | 645 | 425.7 | L3
Subdata | [5 empty] | L
50.18.78 |  | Rate as per item Number 50.18.78 of SH: Approved Observed data Approved Observed data : Making chases up to 12.5x12.5 cm in walls including making good and finishing with matching surface after housing pipe etc. Making chases upto 12.5x12.5 cm in walls and making good the same
|  | m | 10 | 210.03 | 2100.3 | S1
TOTAL |  |  | 10 | metre | 3255.96
UNIT TOTAL |  |  | 1 | metre | 325.596
Water Charge@ 1.00 % |  |  |  |  | 3.256
TOTAL |  |  |  |  | 328.852
Contractors Profit & Overhead@ 15.00 % |  |  |  |  | 49.3278
TOTAL |  |  |  |  | 378.18
Say ₹ 143.91 + 378.18 x Cost Index | [5 empty] | /m
Sor/Spec Code | MR Code | Description |  |  | Remarks
|  | Unit | Quantity | Rate (₹) | Amount | Label
Providing and fixing PVC pipes, fittings including fixing the pipe with clamps at 1.00 m spacing. This includes jointing of pipes with one step PVC solvent cement and testing of joints complete as per direction of Engineer-in-Charge. Concealed work including cutting chases and making good the wall etc. 63 mm pipe 4 Kgf/cm2 (50.18.8.7.2)
| Header Unit | metre | Header Quantity | 10
Header Details | Details of cost for 10 metre
Material | [5 empty] | M
| MR51 | PVC pipe 63 mm outer dia 4kgf/cm2 (Adding 5% for wastage, etc)
|  | metre | 10.5 | 83 | 871.5 | M1
TOTAL |  |  | 10 | metre | 871.5
UNIT TOTAL |  |  | 1 | metre | 87.15
Water Charge@ 1.00 % |  |  |  |  | 0.8715
TOTAL |  |  |  |  | 88.0215
Contractors Profit & Overhead@ 15.00 % |  |  |  |  | 13.2032
TOTAL |  |  |  |  | 101.22
Labour | [5 empty] | L
116 |  | Fitter(grade1)
|  | Day | 0.33 | 784 | 258.72 | L1
117 |  | Assistant Fitter or 2nd class fitter
|  | Day | 0.66 | 714 | 471.24 | L2
114 |  | Beldar
|  | Day | 0.66 | 645 | 425.7 | L3
Subdata | [5 empty] | L
50.18.78 |  | Rate as per item Number 50.18.78 of SH: Approved Observed data Approved Observed data : Making chases up to 12.5x12.5 cm in walls including making good and finishing with matching surface after housing pipe etc. Making chases upto 12.5x12.5 cm in walls and making good the same
|  | m | 10 | 210.03 | 2100.3 | S1
TOTAL |  |  | 10 | metre | 3255.96
UNIT TOTAL |  |  | 1 | metre | 325.596
Water Charge@ 1.00 % |  |  |  |  | 3.256
TOTAL |  |  |  |  | 328.852
Contractors Profit & Overhead@ 15.00 % |  |  |  |  | 49.3278
TOTAL |  |  |  |  | 378.18
Say ₹ 101.22 + 378.18 x Cost Index | [5 empty] | /m
Sor/Spec Code | MR Code | Description |  |  | Remarks
|  | Unit | Quantity | Rate (₹) | Amount | Label
Providing and fixing PVC pipes, fittings including fixing the pipe with clamps at 1.00 m spacing. This includes jointing of pipes with one step PVC solvent cement and testing of joints complete as per direction of Engineer-in-Charge. Concealed work including cutting chases and making good the wall etc. 75 mm pipe 6 Kgf/cm2 (50.18.8.8.1)
| Header Unit | metre | Header Quantity | 10
Header Details | Details of cost for 10 metre
Material | [5 empty] | M
| MR52 | PVC pipe 75 mm outer dia 6kgf/cm2 (Adding 5% for wastage, etc)
|  | metre | 10.5 | 129 | 1354.5 | M1
TOTAL |  |  | 10 | metre | 1354.5
UNIT TOTAL |  |  | 1 | metre | 135.45
Water Charge@ 1.00 % |  |  |  |  | 1.3545
TOTAL |  |  |  |  | 136.8045
Contractors Profit & Overhead@ 15.00 % |  |  |  |  | 20.5207
TOTAL |  |  |  |  | 157.33
Labour | [5 empty] | L
116 |  | Fitter(grade1)
|  | Day | 0.33 | 784 | 258.72 | L1
117 |  | Assistant Fitter or 2nd class fitter
|  | Day | 0.66 | 714 | 471.24 | L2
114 |  | Beldar
|  | Day | 0.66 | 645 | 425.7 | L3
Subdata | [5 empty] | L
50.18.78 |  | Rate as per item Number 50.18.78 of SH: Approved Observed data Approved Observed data : Making chases up to 12.5x12.5 cm in walls including making good and finishing with matching surface after housing pipe etc. Making chases upto 12.5x12.5 cm in walls and making good the same
|  | m | 10 | 210.03 | 2100.3 | S1
TOTAL |  |  | 10 | metre | 3255.96
UNIT TOTAL |  |  | 1 | metre | 325.596
Water Charge@ 1.00 % |  |  |  |  | 3.256
TOTAL |  |  |  |  | 328.852
Contractors Profit & Overhead@ 15.00 % |  |  |  |  | 49.3278
TOTAL |  |  |  |  | 378.18
Say ₹ 157.33 + 378.18 x Cost Index | [5 empty] | /m
Sor/Spec Code | MR Code | Description |  |  | Remarks
|  | Unit | Quantity | Rate (₹) | Amount | Label
Providing and fixing PVC pipes, fittings including fixing the pipe with clamps at 1.00 m spacing. This includes jointing of pipes with one step PVC solvent cement and testing of joints complete as per direction of Engineer-in-Charge. Concealed work including cutting chases and making good the wall etc. 75 mm pipe 4 Kgf/cm2 (50.18.8.8.2)
| Header Unit | metre | Header Quantity | 10
Header Details | Details of cost for 10 metre
Material | [5 empty] | M
| MR53 | PVC pipe 75 mm outer dia 4 kgf/cm2 (Adding 5% for wastage, etc)
|  | metre | 10.5 | 95 | 997.5 | M1
TOTAL |  |  | 10 | metre | 997.5
UNIT TOTAL |  |  | 1 | metre | 99.75
Water Charge@ 1.00 % |  |  |  |  | 0.9975
TOTAL |  |  |  |  | 100.7475
Contractors Profit & Overhead@ 15.00 % |  |  |  |  | 15.1121
TOTAL |  |  |  |  | 115.86
Labour | [5 empty] | L
116 |  | Fitter(grade1)
|  | Day | 0.33 | 784 | 258.72 | L1
117 |  | Assistant Fitter or 2nd class fitter
|  | Day | 0.66 | 714 | 471.24 | L2
114 |  | Beldar
|  | Day | 0.66 | 645 | 425.7 | L3
Subdata | [5 empty] | L
50.18.78 |  | Rate as per item Number 50.18.78 of SH: Approved Observed data Approved Observed data : Making chases up to 12.5x12.5 cm in walls including making good and finishing with matching surface after housing pipe etc. Making chases upto 12.5x12.5 cm in walls and making good the same
|  | m | 10 | 210.03 | 2100.3 | S1
TOTAL |  |  | 10 | metre | 3255.96
UNIT TOTAL |  |  | 1 | metre | 325.596
Water Charge@ 1.00 % |  |  |  |  | 3.256
TOTAL |  |  |  |  | 328.852
Contractors Profit & Overhead@ 15.00 % |  |  |  |  | 49.3278
TOTAL |  |  |  |  | 378.18
Say ₹ 115.86 + 378.18 x Cost Index | [5 empty] | /m
Sor/Spec Code | MR Code | Description |  |  | Remarks
|  | Unit | Quantity | Rate (₹) | Amount | Label
Providing and fixing PVC pipes, fittings including fixing the pipe with clamps at 1.00 m spacing. This includes jointing of pipes with one step PVC solvent cement and testing of joints complete as per direction of Engineer-in-Charge. Concealed work, including cutting chased and making good the wall etc. 110 mm pipe 6kgf/cm2 (50.18.8.9.1)
| Header Unit | metre | Header Quantity | 10
Header Details | Details of cost for 10 metre
Material | [5 empty] | M
| MR54 | PVC pipe 110 mm outer dia 6kgf/cm2 (Adding 5% for wastage, etc)
|  | metre | 10.5 | 211 | 2215.5 | M1
TOTAL |  |  | 10 | metre | 2215.5
UNIT TOTAL |  |  | 1 | metre | 221.55
Water Charge@ 1.00 % |  |  |  |  | 2.2155
TOTAL |  |  |  |  | 223.7655
Contractors Profit & Overhead@ 15.00 % |  |  |  |  | 33.5648
TOTAL |  |  |  |  | 257.33
Labour | [5 empty] | L
116 |  | Fitter(grade1)
|  | Day | 0.33 | 784 | 258.72 | L1
117 |  | Assistant Fitter or 2nd class fitter
|  | Day | 0.66 | 714 | 471.24 | L2
114 |  | Beldar
|  | Day | 0.66 | 645 | 425.7 | L3
Subdata | [5 empty] | L
50.18.78 |  | Rate as per item Number 50.18.78 of SH: Approved Observed data Approved Observed data : Making chases up to 12.5x12.5 cm in walls including making good and finishing with matching surface after housing pipe etc. Making chases upto 12.5x12.5 cm in walls and making good the same
|  | m | 10 | 210.03 | 2100.3 | S1
TOTAL |  |  | 10 | metre | 3255.96
UNIT TOTAL |  |  | 1 | metre | 325.596
Water Charge@ 1.00 % |  |  |  |  | 3.256
TOTAL |  |  |  |  | 328.852
Contractors Profit & Overhead@ 15.00 % |  |  |  |  | 49.3278
TOTAL |  |  |  |  | 378.18
Say ₹ 257.33 + 378.18 x Cost Index | [5 empty] | /m
Sor/Spec Code | MR Code | Description |  |  | Remarks
|  | Unit | Quantity | Rate (₹) | Amount | Label
Providing and fixing PVC pipes, fittings including fixing the pipe with clamps at 1.00 m spacing. This includes jointing of pipes with one step PVC Solvent cement and testing of joints complete as per direction of Engineer-in-Charge. Concealed work, including cutting chases and making good the wall etc. 110 mm pipe 4 kgf/cm2 (50.18.8.9.2)
| Header Unit | metre | Header Quantity | 10
Header Details | Details of cost for 10 metre
Material | [5 empty] | M
| MR55 | PVC pipe 110 mm outer dia. 4kgf/cm2 (Adding 5% for wastage, etc)
|  | metre | 10.5 | 170 | 1785 | M1
TOTAL |  |  | 10 | metre | 1785
UNIT TOTAL |  |  | 1 | metre | 178.5
Water Charge@ 1.00 % |  |  |  |  | 1.785
TOTAL |  |  |  |  | 180.285
Contractors Profit & Overhead@ 15.00 % |  |  |  |  | 27.0428
TOTAL |  |  |  |  | 207.33
Labour | [5 empty] | L
116 |  | Fitter(grade1)
|  | Day | 0.33 | 784 | 258.72 | L1
117 |  | Assistant Fitter or 2nd class fitter
|  | Day | 0.66 | 714 | 471.24 | L2
114 |  | Beldar
|  | Day | 0.66 | 645 | 425.7 | L3
Subdata | [5 empty] | L
50.18.78 |  | Rate as per item Number 50.18.78 of SH: Approved Observed data Approved Observed data : Making chases up to 12.5x12.5 cm in walls including making good and finishing with matching surface after housing pipe etc. Making chases upto 12.5x12.5 cm in walls and making good the same
|  | m | 10 | 210.03 | 2100.3 | S1
TOTAL |  |  | 10 | metre | 3255.96
UNIT TOTAL |  |  | 1 | metre | 325.596
Water Charge@ 1.00 % |  |  |  |  | 3.256
TOTAL |  |  |  |  | 328.852
Contractors Profit & Overhead@ 15.00 % |  |  |  |  | 49.3278
TOTAL |  |  |  |  | 378.18
Say ₹ 207.33 + 378.18 x Cost Index | [5 empty] | /m