## Sheet1
GROUND WATER DEPARTMENT REVISED RATES FOR WATER TREATMENT PLANTS
I. FRP VESSEL - (Fibre Reinforced Polymer Vessel)
(i) | Supplying, assembling, fibre reinforced polymer vessel (FRP) size (14" Dia 65" Height) Weight - 21 kg, Tank Volume - 150 liter, Material- Polyethylene, Max Pressure -150 PSI, Max Vacuum- 5" Hg, Max temperature-49'c, Capacity- 1000-10000 L, opening at top & bottom including hire & labour charges, fittings & accessories etc.complete, as per direction of Engineer-in-charge
| FRP-1465 vessel (MR) | 1 | no | 16500 | /e | 16500
| Water charges 1% |  |  |  |  | 165
| Total |  |  |  |  | 16665
| CPOH 15% |  |  |  |  | 2499.75
| Total |  |  |  |  | 19164.75
0116 | Fitter (grade I) | 0.3 | day | 784 | /day | 235.2
0114 | Beldar | 0.3 | day | 645 | /day | 193.5
| Sub Total |  |  |  |  | 428.7
| Water charges 1% |  |  |  |  | 4.287
| Total |  |  |  |  | 432.987
| CPOH 15% |  |  |  |  | 64.948
| Total |  |  |  |  | 497.94
Say ₹ 19164.75 + 497.94 x Cost Index
(ii) | Supplying, assembling, fibre reinforced polymer vessel (FRP) size (16" Dia 65" Height) Weight - 22 kg, Tank Volume - 185 liter, Material- Polyethylene, Max Pressure -150 PSI, Max Vacuum- 5" Hg, Max temperature-49'c, Capacity- 1000-10000 L, opening at top & bottom including hire & labour charges, fittings & accessories etc.complete, as per direction of Engineer-in-charge
| FRP-1665 vessel (MR) | 1 | no | 26500 | /e | 26500
| Water charges 1% |  |  |  |  | 265
| Total |  |  |  |  | 26765
| CPOH 15% |  |  |  |  | 4014.75
| Total |  |  |  |  | 30779.75
0116 | Fitter (grade I) | 0.3 | day | 784 | /day | 235.2
0114 | Beldar | 0.3 | day | 645 | /day | 193.5
| Sub Total |  |  |  |  | 428.7
| Water charges 1% |  |  |  |  | 4.287
| Total |  |  |  |  | 432.987
| CPOH 15% |  |  |  |  | 64.948
| Total |  |  |  |  | 497.94
Say ₹ 30779.75 + 497.94 x Cost Index
(iii) | Supplying, assembling, fibre reinforced polymer vessel (FRP) Size-(18" Dia 65" Height), Weight-30kg, Tank Volume - 242 liter , Material- Polyethylene, Max Pressure -150 PSI, Max Vacuum- 5" Hg, Max Temperature -49'c, Capacity- 1000-10000 L, opening at top & bottom including hire & labour charges, fittings & accessories etc.complete, as per direction of Engineer-in-charge
| FRP-1865 vessel (MR) | 1 | no | 36000 | /e | 36000
| Water charges 1% |  |  |  |  | 360
| Total |  |  |  |  | 36360
| CPOH 15% |  |  |  |  | 5454
| Total |  |  |  |  | 41814
0116 | Fitter (grade I) | 0.3 | day | 784 | /day | 235.2
0114 | Beldar | 0.3 | day | 645 | /day | 193.5
| Sub Total |  |  |  |  | 428.7
| Water charges 1% |  |  |  |  | 4.287
| Total |  |  |  |  | 432.987
| CPOH 15% |  |  |  |  | 64.948
| Total |  |  |  |  | 497.94
Say ₹ 41814 + 497.94 x Cost Index
(iv) | Supplying, assembling, fibre reinforced polymer vessel (FRP) Size-(21" Dia 62" Height), Weight-43kg, Tank Volume -318 liter , Material- Polyethylene, Max Pressure -150 PSI, Max Vacuum- 5" Hg, Temperature-49'c, Capacity- 1000-10000 L, opening at top & bottom including hire & labour charges, fittings & accessories etc.complete, as per direction of Engineer-in-charge
| FRP-2162 vessel (MR) | 1 | no | 40500 | /e | 40500
| Water charges 1% |  |  |  |  | 405
| Total |  |  |  |  | 40905
| CPOH 15% |  |  |  |  | 6135.75
| Total |  |  |  |  | 47040.75
0116 | Fitter (grade I) | 0.3 | day | 784 | /day | 235.2
0114 | Beldar | 0.3 | day | 645 | /day | 193.5
| Sub Total |  |  |  |  | 428.7
| Water charges 1% |  |  |  |  | 4.287
| Total |  |  |  |  | 432.987
| CPOH 15% |  |  |  |  | 64.948
| Total |  |  |  |  | 497.94
Say ₹ 47040.75 + 497.94 x Cost Index
(v) | Supplying, assembling, fibre reinforced polymer vessel (FRP) Size-(24" Dia 72" Height), Weight-49kg, Tank Volume -451 liter , Material- Polyethylene, Max Pressure -150 PSI, Max Vacuum- 5" Hg, Temperature-49'c, Capacity- 1000-10000 L, opening at top & bottom including hire & labour charges, fittings & accessories etc.complete, as per direction of Engineer-in-charge
| FRP-2472 vessel (MR) | 1 | no | 49000 | /e | 49000
| Water charges 1% |  |  |  |  | 490
| Total |  |  |  |  | 49490
| CPOH 15% |  |  |  |  | 7423.5
| Total |  |  |  |  | 56913.5
0116 | Fitter (grade I) | 0.3 | day | 784 | /day | 235.2
0114 | Beldar | 0.4 | day | 645 | /day | 258
| Sub Total |  |  |  |  | 493.2
| Water charges 1% |  |  |  |  | 4.932
| Total |  |  |  |  | 498.132
| CPOH 15% |  |  |  |  | 74.7198
| Total |  |  |  |  | 572.85
Say ₹ 56913.5 + 572.85 x Cost Index
(vi) | Supplying, assembling, fibre reinforced polymer vessel (FRP) Size-(30" Dia 72" Height), Weight-90kg, Tank Volume -708 liter , Material- Polyethylene, Max Pressure -150 PSI, Max Vacuum- 5" Hg, Temperature-49'c, Capacity- 1000-10000 L, opening at top & bottom including hire & labour charges, fittings & accessories etc.complete, as per direction of Engineer-in-charge
| FRP-3072 vessel (MR) | 1 | no | 62000 | /e | 62000
| Water charges 1% |  |  |  |  | 620
| Total |  |  |  |  | 62620
| CPOH 15% |  |  |  |  | 9393
| Total |  |  |  |  | 72013
0116 | Fitter (grade I) | 0.5 | day | 784 | /day | 392
0114 | Beldar | 0.4 | day | 645 | /day | 258
| Sub Total |  |  |  |  | 650
| Water charges 1% |  |  |  |  | 6.5
| Total |  |  |  |  | 656.5
| CPOH 15% |  |  |  |  | 98.475
| Total |  |  |  |  | 754.98
Say ₹ 72013 + 754.98 x Cost Index
(vii) | Supplying, assembling, fibre reinforced polymer vessel (FRP) Size-(36" Dia 72" Height), Weight-105kg, Tank Volume -1020 liter , Material- Polyethylene, Max Pressure -150 PSI, Max Vacuum- 5" Hg, Temperature-49'c, Capacity- 1000-10000 L, opening at top & bottom including hire & labour charges, fittings & accessories etc.complete, as per direction of Engineer-in-charge
| FRP-3672 vessel (MR) | 1 | no | 83000 | /e | 83000
| Water charges 1% |  |  |  |  | 830
| Total |  |  |  |  | 83830
| CPOH 15% |  |  |  |  | 12574.5
| Total |  |  |  |  | 96404.5
0116 | Fitter (grade I) | 0.5 | day | 784 | /day | 392
0114 | Beldar | 0.4 | day | 645 | /day | 258
| Sub Total |  |  |  |  | 650
| Water charges 1% |  |  |  |  | 6.5
| Total |  |  |  |  | 656.5
| CPOH 15% |  |  |  |  | 98.475
| Total |  |  |  |  | 754.98
Say ₹ 96404.5 + 754.98 x Cost Index
II. MPV- (Multi port valve)
(i) | Supplying, assembling, manually operated multi port valve 40 NB Material -PVC, Max pressure - 4kg/cm2, including hire & labour charges, fittings & accessories etc. all complete, as per direction of Engineer-in-charge
| MPV-40 NB (MR) | 1 | no | 7677 | /e | 7677
| Water charges 1% |  |  |  |  | 76.77
| Total |  |  |  |  | 7753.77
| CPOH 15% |  |  |  |  | 1163.0655
| Total |  |  |  |  | 8916.84
9988 | Carriage and sundries of materials and fixing charge | 15.5 | LS | 2.12 | /e | 32.86
| Sub Total |  |  |  |  | 32.86
| Water charges 1% |  |  |  |  | 0.3286
| Total |  |  |  |  | 33.1886
| CPOH 15% |  |  |  |  | 4.9783
| Total |  |  |  |  | 38.17
Say ₹ 8916.84 + 38.17 x Cost Index
(ii) | Supplying, assembling, manually operated multi port valve flower type 50NB Material -PVC, Max pressure - 4kg/cm2, including hire & labour charges, fittings & accessories etc. all complete, as per direction of Engineer-in-charge
| MPV-50 NB (MR) | 1 | no | 9620 | /e | 9620
| Water charges 1% |  |  |  |  | 96.2
| Total |  |  |  |  | 9716.2
| CPOH 15% |  |  |  |  | 1457.43
| Total |  |  |  |  | 11173.63
9988 | Carriage and sundries of materials and fixing charge | 15.5 | LS | 2.12 | /e | 32.86
| Sub Total |  |  |  |  | 32.86
| Water charges 1% |  |  |  |  | 0.3286
| Total |  |  |  |  | 33.1886
| CPOH 15% |  |  |  |  | 4.9783
| Total |  |  |  |  | 38.17
Say ₹ 11173.63 + 38.17 x Cost Index
(iii) | Supplying, assembling, multi port valve 65 NB Manually Material -PVC, Max pressure - 4kg/cm2, including hire & labour charges, fittings & accessories etc. all complete, as per direction of Engineer-in-charge including hire & labour charges, fittings & accessories etc. all complete, as per direction of Engineer-in-charge
| MPV-65 NB (MR) | 1 | no | 11487 | /e | 11487
| Water charges 1% |  |  |  |  | 114.87
| Total |  |  |  |  | 11601.87
| CPOH 15% |  |  |  |  | 1740.2805
| Total |  |  |  |  | 13342.15
9988 | Carriage and sundries of materials and fixing charge | 15.5 | LS | 2.12 | /e | 32.86
| Sub Total |  |  |  |  | 32.86
| Water charges 1% |  |  |  |  | 0.3286
| Total |  |  |  |  | 33.1886
| CPOH 15% |  |  |  |  | 4.9783
| Total |  |  |  |  | 38.17
Say ₹ 13342.15 + 38.17 x Cost Index
III. Distributer
(i) | Supplying, assembling, distributer 40 NB including hire & labour charges, fittings & accessories etc. all complete, as per direction of Engineer-in-charge
| Distributer-40 NB (MR) | 1 | no | 4530 | /e | 4530
| Water charges 1% |  |  |  |  | 45.3
| Total |  |  |  |  | 4575.3
| CPOH 15% |  |  |  |  | 686.295
| Total |  |  |  |  | 5261.6
9988 | Carriage and sundries of materials and fixing charge | 15.5 | LS | 2.12 | /e | 32.86
| Sub Total |  |  |  |  | 32.86
| Water charges 1% |  |  |  |  | 0.3286
| Total |  |  |  |  | 33.1886
| CPOH 15% |  |  |  |  | 4.9783
| Total |  |  |  |  | 38.17
Say ₹ 5261.6 + 38.17 x Cost Index
(ii) | Supplying, assembling, distributer 50 NB including hire & labour charges, fittings & accessories etc. all complete, as per direction of Engineer-in-charge
| Distributer-50 NB (MR) | 1 | no | 6750 | /e | 6750
| Water charges 1% |  |  |  |  | 67.5
| Total |  |  |  |  | 6817.5
| CPOH 15% |  |  |  |  | 1022.625
| Total |  |  |  |  | 7840.13
9988 | Carriage and sundries of materials and fixing charge | 15.5 | LS | 2.12 | /e | 32.86
| Sub Total |  |  |  |  | 32.86
| Water charges 1% |  |  |  |  | 0.3286
| Total |  |  |  |  | 33.1886
| CPOH 15% |  |  |  |  | 4.9783
| Total |  |  |  |  | 38.17
Say ₹ 7840.13 + 38.17 x Cost Index
(iii) | Supplying, assembling, distributer 65 NB including hire & labour charges, fittings & accessories etc. all complete, as per direction of Engineer-in-charge
| Distributer-65 NB (MR) | 1 | no | 10266 | /e | 10266
| Water charges 1% |  |  |  |  | 102.66
| Total |  |  |  |  | 10368.66
| CPOH 15% |  |  |  |  | 1555.299
| Total |  |  |  |  | 11923.96
9988 | Carriage and sundries of materials and fixing charge | 15.5 | LS | 2.12 | /e | 32.86
| Sub Total |  |  |  |  | 32.86
| Water charges 1% |  |  |  |  | 0.3286
| Total |  |  |  |  | 33.1886
| CPOH 15% |  |  |  |  | 4.9783
| Total |  |  |  |  | 38.17
Say ₹ 11923.96 + 38.17 x Cost Index
IV. Dosing pump
(i) | Supplying, assembling, and fixing Electrically operated Diaphragm type dosing pump 10 lph including hire & labour charges, fittings & accessories etc. all complete, as per direction of Engineer-in-charge
| Dosing pump-10 lph (MR) | 1 | no | 15662 | /e | 15662
| Water charges 1% |  |  |  |  | 156.62
| Total |  |  |  |  | 15818.62
| CPOH 15% |  |  |  |  | 2372.793
| Total |  |  |  |  | 18191.41
0116 | Fitter (grade I) | 0.2 | day | 784 | /day | 156.8
0114 | Beldar | 0.2 | day | 645 | /day | 129
| Sub Total |  |  |  |  | 285.8
| Water charges 1% |  |  |  |  | 2.858
| Total |  |  |  |  | 288.658
| CPOH 15% |  |  |  |  | 43.2987
| Total |  |  |  |  | 331.96
Say ₹ 18191.41 + 331.96 x Cost Index
(ii) | Supplying, assembling, and fixing Electrically operated Diaphragm type dosing pump 40 lph including hire & labour charges, fittings & accessories etc. all complete, as per direction of Engineer-in-charge
| Dosing pump-40 lph (MR) | 1 | no | 42500 | /e | 42500
| Water charges 1% |  |  |  |  | 425
| Total |  |  |  |  | 42925
| CPOH 15% |  |  |  |  | 6438.75
| Total |  |  |  |  | 49363.75
0116 | Fitter (grade I) | 0.2 | day | 784 | /day | 156.8
0114 | Beldar | 0.2 | day | 645 | /day | 129
| Sub Total |  |  |  |  | 285.8
| Water charges 1% |  |  |  |  | 2.858
| Total |  |  |  |  | 288.658
| CPOH 15% |  |  |  |  | 43.2987
| Total |  |  |  |  | 331.96
Say ₹ 49363.75 + 331.96 x Cost Index
V. Feed pump
(i) | Supplying, assembling, and fixing single Phase Pure Copper , Self priming monoblock feed pump 1Hp including hire & labour charges, fittings & accessories etc. all complete, as per direction of Engineer-in-charge
| 1 HP monoblock feed pump (ISI) (MR) | 1 | no | 12699 | /e | 12699
| Water charges 1% |  |  |  |  | 126.99
| Total |  |  |  |  | 12825.99
| CPOH 15% |  |  |  |  | 1923.8985
| Total |  |  |  |  | 14749.89
0116 | Fitter (grade I) | 0.2 | day | 784 | /day | 156.8
0114 | Beldar | 0.2 | day | 645 | /day | 129
| Sub Total |  |  |  |  | 285.8
| Water charges 1% |  |  |  |  | 2.858
| Total |  |  |  |  | 288.658
| CPOH 15% |  |  |  |  | 43.2987
| Total |  |  |  |  | 331.96
Say ₹ 14749.89 + 331.96 x Cost Index
(ii) | Supplying, assembling, and fixing single Phase Pure Copper , Self priming monoblock feed pump 1.5Hp including hire & labour charges, fittings & accessories etc. all complete, as per direction of Engineer-in-charge
| 1.5 HP monoblock feed pump (ISI) (MR) | 1 | no | 15180 | /e | 15180
| Water charges 1% |  |  |  |  | 151.8
| Total |  |  |  |  | 15331.8
| CPOH 15% |  |  |  |  | 2299.77
| Total |  |  |  |  | 17631.57
0116 | Fitter (grade I) | 0.2 | day | 784 | /day | 156.8
0114 | Beldar | 0.2 | day | 645 | /day | 129
| Sub Total |  |  |  |  | 285.8
| Water charges 1% |  |  |  |  | 2.858
| Total |  |  |  |  | 288.658
| CPOH 15% |  |  |  |  | 43.2987
| Total |  |  |  |  | 331.96
Say ₹ 17631.57 + 331.96 x Cost Index
(iii) | Supplying, assembling, and fixing single Phase Pure Copper , Self priming monoblock feed pump 2Hp including hire & labour charges, fittings & accessories etc. all complete, as per direction of Engineer-in-charge
| 2 HP monoblock feed pump (ISI) (MR) | 1 | no | 22270 | /e | 22270
| Water charges 1% |  |  |  |  | 222.7
| Total |  |  |  |  | 22492.7
| CPOH 15% |  |  |  |  | 3373.905
| Total |  |  |  |  | 25866.61
0116 | Fitter (grade I) | 0.2 | day | 784 | /day | 156.8
0114 | Beldar | 0.2 | day | 645 | /day | 129
| Sub Total |  |  |  |  | 285.8
| Water charges 1% |  |  |  |  | 2.858
| Total |  |  |  |  | 288.658
| CPOH 15% |  |  |  |  | 43.2987
| Total |  |  |  |  | 331.96
Say ₹ 25866.61 + 331.96 x Cost Index
VI. Sludge pump
(i) | Supplying, assembling, and fixing sludge pump 1Hp, 220v, Max head 20m , 750W, Max flw 15000 lph including hire & labour charges, fittings & accessories etc. all complete, as per direction of Engineer-in-charge
| 1 HP sludge pump(ISI) (MR) | 1 | no | 16282 | /e | 16282
| Water charges 1% |  |  |  |  | 162.82
| Total |  |  |  |  | 16444.82
| CPOH 15% |  |  |  |  | 2466.723
| Total |  |  |  |  | 18911.54
0116 | Fitter (grade I) | 0.2 | day | 784 | /day | 156.8
0114 | Beldar | 0.2 | day | 645 | /day | 129
| Sub Total |  |  |  |  | 285.8
| Water charges 1% |  |  |  |  | 2.858
| Total |  |  |  |  | 288.658
| CPOH 15% |  |  |  |  | 43.2987
| Total |  |  |  |  | 331.96
Say ₹ 18911.54 + 331.96 x Cost Index
VII. UV Plant
(i) | Supplying, assembling, and fixing 5000 lph Stainless Steel UV Plant including hire & labour charges, fittings & accessories etc. all complete, as per direction of Engineer-in-charge
| UV plant- 5000 lph (MR) | 1 | no | 40522 | /e | 40522
| Water charges 1% |  |  |  |  | 405.22
| Total |  |  |  |  | 40927.22
| CPOH 15% |  |  |  |  | 6139.083
| Total |  |  |  |  | 47066.3
0116 | Fitter (grade I) | 0.2 | day | 784 | /day | 156.8
0114 | Beldar | 0.2 | day | 645 | /day | 129
| Sub Total |  |  |  |  | 285.8
| Water charges 1% |  |  |  |  | 2.858
| Total |  |  |  |  | 288.658
| CPOH 15% |  |  |  |  | 43.2987
| Total |  |  |  |  | 331.96
Say ₹ 47066.3 + 331.96 x Cost Index
(ii) | Supplying, assembling, and fixing 10000 lph UV Plant including hire & labour charges, fittings & accessories etc. all complete, as per direction of Engineer-in-charge
| UV plant- 10000 lph (MR) | 1 | no | 62500 | /e | 62500
| Water charges 1% |  |  |  |  | 625
| Total |  |  |  |  | 63125
| CPOH 15% |  |  |  |  | 9468.75
| Total |  |  |  |  | 72593.75
0116 | Fitter (grade I) | 0.2 | day | 784 | /day | 156.8
0114 | Beldar | 0.2 | day | 645 | /day | 129
| Sub Total |  |  |  |  | 285.8
| Water charges 1% |  |  |  |  | 2.858
| Total |  |  |  |  | 288.658
| CPOH 15% |  |  |  |  | 43.2987
| Total |  |  |  |  | 331.96
Say ₹ 72593.75 + 331.96 x Cost Index
(iii) | Supplying, assembling, and fixing 15000 lph UV Plant including hire & labour charges, fittings & accessories etc. all complete, as per direction of Engineer-in-charge
| UV plant- 15000 lph (MR) | 1 | no | 71266 | /e | 71266
| Water charges 1% |  |  |  |  | 712.66
| Total |  |  |  |  | 71978.66
| CPOH 15% |  |  |  |  | 10796.799
| Total |  |  |  |  | 82775.46
0116 | Fitter (grade I) | 0.2 | day | 784 | /day | 156.8
0114 | Beldar | 0.2 | day | 645 | /day | 129
| Sub Total |  |  |  |  | 285.8
| Water charges 1% |  |  |  |  | 2.858
| Total |  |  |  |  | 288.658
| CPOH 15% |  |  |  |  | 43.2987
| Total |  |  |  |  | 331.96
Say ₹ 82775.46 + 331.96 x Cost Index
VIII. Automatic plant controller
(i) | Supplying, assembling, and fixing automatic treatment plant controller including automation of plant, hire & labour charges, fittings & accessories etc. all complete, as per direction of Engineer-in-charge
| Full automatic controller kit (MR) | 1 | no | 32500 | /e | 32500
| Water charges 1% |  |  |  |  | 325
| Total |  |  |  |  | 32825
| CPOH 15% |  |  |  |  | 4923.75
| Total |  |  |  |  | 37748.75
0116 | Fitter (grade I) | 0.2 | day | 784 | /day | 156.8
0114 | Beldar | 0.2 | day | 645 | /day | 129
| Sub Total |  |  |  |  | 285.8
| Water charges 1% |  |  |  |  | 2.858
| Total |  |  |  |  | 288.658
| CPOH 15% |  |  |  |  | 43.2987
| Total |  |  |  |  | 331.96
Say ₹ 37748.75 + 331.96 x Cost Index
IX. Pressure Gauge
(i) | Supplying, assembling, and fixing 63mm pressure gauge including hire & labour charges, fittings & accessories etc. all complete, as per direction of Engineer-in-charge
| Pressure gauge- 63mm (MR) | 1 | no | 2800 | /e | 2800
| Water charges 1% |  |  |  |  | 28
| Total |  |  |  |  | 2828
| CPOH 15% |  |  |  |  | 424.2
| Total |  |  |  |  | 3252.2
9988 | Carriage and sundries of materials and fixing charge | 15.5 | LS | 2.12 | /e | 32.86
| Sub Total |  |  |  |  | 32.86
| Water charges 1% |  |  |  |  | 0.3286
| Total |  |  |  |  | 33.1886
| CPOH 15% |  |  |  |  | 4.9783
| Total |  |  |  |  | 38.17
Say ₹ 3252.2 + 38.17 x Cost Index
X. Filter Medium (MR)
(i) | Supplying and filling, Silex, Fine sand and Pressure sand including hire & labour charges, carriage etc complete, as per direction of Engineer-in-charge
| Silex, Fine sand and Pressure sand- Rate for (MR) | 100 | Kg | 20 | Kg | 2000
| Water charges 1% |  |  |  |  | 20
| Total |  |  |  |  | 2020
| CPOH 15% |  |  |  |  | 303
| Total |  |  |  |  | 2323
0114 | Beldar | 0.6 | day | 645 | /day | 387
| Sub Total |  |  |  |  | 387
| Water charges 1% |  |  |  |  | 3.87
| Total |  |  |  |  | 390.87
| CPOH 15% |  |  |  |  | 58.6305
| Total |  |  |  |  | 449.5
Say ₹ 2323 + 449.5 x Cost Index
(ii) | Supplying and filling, Katalox iron remover including hire & labour charges, carriage etc. all complete, as per direction of Engineer-in-charge
| Katalox iron remover (MR) | 100 | Kg | 350 | Kg | 35000
| Water charges 1% |  |  |  |  | 350
| Total |  |  |  |  | 35350
| CPOH 15% |  |  |  |  | 5302.5
| Total |  |  |  |  | 40652.5
0114 | Beldar | 0.6 | day | 645 | /day | 387
| Sub Total |  |  |  |  | 387
| Water charges 1% |  |  |  |  | 3.87
| Total |  |  |  |  | 390.87
| CPOH 15% |  |  |  |  | 58.6305
| Total |  |  |  |  | 449.5
Say ₹ 40652.5 + 449.5 x Cost Index
(iii) | Supplying and filling, Activated carbon IV 1050 including hire & labour charges, carriage etc. all complete, as per direction of Engineer-in-charge
| Activated carbon IV 1050 (MR) | 100 | Kg | 310 | Kg | 31000
| Water charges 1% |  |  |  |  | 310
| Total |  |  |  |  | 31310
| CPOH 15% |  |  |  |  | 4696.5
| Total |  |  |  |  | 36006.5
0114 | Beldar | 0.6 | day | 645 | /day | 387
| Sub Total |  |  |  |  | 387
| Water charges 1% |  |  |  |  | 3.87
| Total |  |  |  |  | 390.87
| CPOH 15% |  |  |  |  | 58.6305
| Total |  |  |  |  | 449.5
Say ₹ 36006.5 + 449.5 x Cost Index
XI. Dosing Chemicals
(i) | Supplying and filling, liquid chlorine including hire & labour charges, carriage etc. all complete, as per direction of Engineer-in-charge
| Liquid chlorine (MR) | 25 | kg | 42.58 | /kg | 1064.5
| Water charges 1% |  |  |  |  | 10.645
| Total |  |  |  |  | 1075.145
| CPOH 15% |  |  |  |  | 161.2717
| Total |  |  |  |  | 1236.42
0114 | Beldar | 0.1 | day | 645 | /day | 64.5
| Sub Total |  |  |  |  | 64.5
| Water charges 1% |  |  |  |  | 0.645
| Total |  |  |  |  | 65.145
| CPOH 15% |  |  |  |  | 9.7718
| Total |  |  |  |  | 74.92
Say ₹ 1236.42 + 74.92 x Cost Index
(ii) | Supplying and filling, liquid alum including hire & labour charges, fittings & accessories etc. all complete, as per direction of Engineer-in-charge
| Liquid alum (MR) | 25 | kg | 33.35 | /kg | 833.75
| Water charges 1% |  |  |  |  | 8.3375
| Total |  |  |  |  | 842.0875
| CPOH 15% |  |  |  |  | 126.3131
| Total |  |  |  |  | 968.4
0114 | Beldar | 0.1 | day | 645 | /day | 64.5
| Sub Total |  |  |  |  | 64.5
| Water charges 1% |  |  |  |  | 0.645
| Total |  |  |  |  | 65.145
| CPOH 15% |  |  |  |  | 9.7718
| Total |  |  |  |  | 74.92
Say ₹ 968.4 + 74.92 x Cost Index
XII. Plant Installation
(i) | Plant installation charges including labour and materials for supports, stand, PVC connection pipes, PVC valves, air valves etc complete. all complete
1 | Materials 1
0 | Providing and fixing PVC pipes includes jointing of pipes with one step PVC solvent cement & testing of joints complete as per direction of Engineer in Charge. 50 mm dia 10 KGF/cm2
| Material | 15 | m | 120.22 | /m | 1803.3
| Labour | 15 | m | 29.66 | /m | 444.9
0 | Providing and fixing PVC pipes includes jointing of pipes with one step PVC solvent cement & testing of joints complete as per direction of Engineer in Charge. 40 mm dia 10 KGF/cm2
| Material | 20 | m | 112.2 | /m | 2244
| Labour | 20 | m | 29.66 | /m | 593.2
0 | Providing and fixing PVC pipes includes jointing of pipes with one step PVC solvent cement & testing of joints complete as per direction of Engineer in Charge. 32 mm dia 10 KGF/cm2
| Material | 10 | m | 86.82 | /m | 868.2
| Labour | 10 | m | 29.66 | /m | 296.6
0 | Providing and fixing PVC pipes includes jointing of pipes with one step PVC solvent cement & testing of joints complete as per direction of Engineer in Charge. 25 mm dia 10 KGF/cm2
| Material | 15 | m | 64.11 | /m | 961.65
| Labour | 15 | m | 29.66 | /m | 444.9
90.14.28.1 | S & F Motor starters of the following ratings Single phase DOL starters for 0.25HP to 3HP motor
| Material | 1 | no | 859.71 | /e | 859.71
| Labour | 1 | no | 33.7 | /e | 33.7
| Total Material |  |  |  |  | 6736.86
| Total Labour |  |  |  |  | 1813.3
2 | Materials 2
GWDMR123 | PVC Wiring Pipe | 15 | m | 40 | /m | 600
| 10% for fittings |  |  |  |  | 60
GWDMR043 | PVC Ball valve 50 mm | 2 | no | 380 | /e | 760
GWDMR042 | PVC Ball valve 40 mm | 6 | no | 280 | /e | 1680
MR11045 | Air Valve, GM, Indian Standard, Class 2, 20mm ( ¾" ) | 3 | no | 720 | /e | 2160
| Screw, nail, Nut & Bolt etc (MR) | 4 | kg | 73 | /kg | 292
| Wire 4 mm (MR) | 50 | m | 40 | /m | 2000
| 20 W LED tube light (MR) | 2 | no | 280 | /e | 560
| 252x 5 MS angle for support and stand (20m) (MR) | 36 | kg | 67.7 | /kg | 2437.2
| Sub Total |  |  |  |  | 10549.2
| Water charges 1% |  |  |  |  | 105.492
| Total |  |  |  |  | 10654.692
| CPOH 15% |  |  |  |  | 1598.2038
| Total |  |  |  |  | 12252.9
3 | Labour
0160 | Technician | 2 | day | 853 | /day | 1706
0116 | Fitter (grade I) | 1 | day | 784 | /day | 784
0117 | Assistant Fitter or 2nd class Fitter | 1 | day | 714 | /day | 714
0114 | Beldar | 2 | day | 645 | /day | 1290
| Sub Total |  |  |  |  | 4494
| Water charges 1% |  |  |  |  | 44.94
| Total |  |  |  |  | 4538.94
| CPOH 15% |  |  |  |  | 680.841
| Total |  |  |  |  | 5219.78
Say ₹ 18989.76 + 7033.08 x Cost Index
XIII. Plant Maintenance/ AMC
(i) | Plant inspection, maintenance, cleaning, back wash, sludge removal, sample collection and correction of Dosing etc complete, and water quality checking (except filling chemicals)
| Water quality checking (Govt. Approved lab) | 1 | no | 3500 | /e | 3500
| Conveyance and carriage charges | 1 | no | 2000 | /e | 2000
| Total |  |  |  |  | 5500
0160 | Technician | 0.5 | day | 853 | /day | 426.5
0114 | Beldar | 0.5 | day | 645 | /day | 322.5
| Sub Total |  |  |  |  | 749
| Water charges 1% |  |  |  |  | 7.49
| Total |  |  |  |  | 756.49
| CPOH 15% |  |  |  |  | 113.4735
| Total |  |  |  |  | 869.96
Say ₹ (5500 + 869.96 x Cost Index) / Visit