## Iron Structure
Item Name | Quantity
Earth work in excavation by mechanical means (Hydraulic excavator) /manual means in foundation trenches or drains (not exceeding 1.5 m in width or 10 sqm on plan), including dressing of sides and ramming of bottoms, lift up to 1.5 m, including getting out the excavated soil and disposal of surplus excavated soil as directed, within a lead of 50 m. All kinds of soil (PRICE Code: 2.8.1) | 1
Providing and laying in position cement concrete of specified grade excluding the cost of centering and shuttering - All work up to plinth level: 1:2:4 (cement : 2 coarse sand : 4 graded stone aggregate 20 mm nominal size) (PRICE Code: 4.1.3) | 2
Providing and laying in position specified grade of reinforced cement concrete, excluding the cost of centering, shuttering, finishing and reinforcement - All work up to plinth level: 1:2:4 ( 1 cement : 2 coarse sand : 4 graded stone aggregate 20 mm nominal size) (PRICE Code: 5.1.3) | 3
Steel reinforcement for R.C.C work including straightening, cutting, bending, placing in position and binding all complete upto plinth level Mild steel and Medium Tensile steel bars (PRICE Code: 5.22.1) | 4
Structural steel work in single section, fixed with or without connecting plate, including cutting, hoisting, fixing in position and applying a priming coat of approved steel primer all complete. (PRICE Code: 10.1) | 5
Providing and fixing bolts including nuts and washers complete. (PRICE Code: 10.2) | 6

## MWSS with Submerssible Pump
Item Name | Quantity
Borewell Developing Charges | 1
Supply Fitting of Submerssible Pump Single Phase - 1.5hp 18 stage 107-30m head ISI | 1
Supply Fitting of ISI UPVC Pipe 40mm dia | 80
Supply Fitting of Nylon Rope 14mm thick | 85
Supply Fitting of Submerssible 3 Core Cable ISI 4mm | 85
Pump erection charge upto 3hp | 1
Supply fitting of NRV 40mm | 1
Supply Fitting of SS Adaptor 40mm dia | 1
Fabrication and Installation of Well Protection Cover | 1
Fabrication and Installation of Metallic pump house 1.2 x 0.9 x 2m | 1
Fabrication and Installation of Panel board Single phase | 1
Fabrication and Installation of Iron Structure 4m for 3000 ltr water tank | 1
Supply fitting of ISI PVC Water Tank | 3000
Tank connector 50mm | 1
Tank connector 40mm | 1
Supply fitting of PVC ball valve 50mm | 1
Supply fitting of PVC ball valve 40mm | 1
Providing and fixing ISI PVC Pipes includes jointing of pipes with one step PVC solvent cement, trenching, refilling & testing of joints complete as per direction of Engineer in Charge 50mm 10kg/cm2. | 50
Providing and fixing ISI PVC Pipes includes jointing of pipes with one step PVC solvent cement, trenching, refilling & testing of joints complete as per direction of Engineer in Charge 40mm 10kg/cm2. | 50
Providing and fixing ISI PVC Pipes includes jointing of pipes with one step PVC solvent cement, trenching, refilling & testing of joints complete as per direction of Engineer in Charge 32mm 10kg/cm2. | 50
Providing and fixing ISI PVC Pipes includes jointing of pipes with one step PVC solvent cement, trenching, refilling & testing of joints complete as per direction of Engineer in Charge 25mm 10kg/cm2. | 50
Fabrication and Installation of Individual Hydrants with tap | 10
Trenching for pipe laying | 100
Concrete Cutting for pipe laying in m3 | 4
Providing and laying in position cement concrete Filling 1:2:4 in m3 | 4

## MWSS with Compressor Pump
Item Name | Quantity
Borewell Developing Charges | 1
Supply of Compressor Pump 1.5hp single phase ISI | 1
Compressor Pump Fitting charge | 1
GI pipe including providing, fitting, conveyance etc (With Trenching) 25mm pipe | 15
Supply Fitting of HDPE ISI Pipe w/o data 20mm dia | 50
Supply Fitting of ISI UPVC Pipe 32mm dia | 60
Supply fitting of GI Union 32mm | 1
Supply fitting of GI Bend 32mm | 1
Supply Fitting of Nylon Rope 14mm thick | 65
Supply Fitting of Submerssible 3 Core Cable ISI 4mm | 20
Fabrication and Installation of Well Protection Cover | 1
Supply fitting of NRV 40mm | 1
Supply Fitting of SS Adaptor 40mm dia | 1
Fabrication and Installation of Metallic pump cover 1 x 0.8 x 0.9m | 1
Fabrication and Installation of Metallic pump house 1.2 x 0.9 x 2m | 1
Fabrication and Installation of Panel board Single phase | 1
Fabrication and Installation of Iron Structure 4m for 3000 ltr water tank | 1
Supply fitting of ISI PVC Water Tank | 3000
Tank connector 50mm | 1
Supply fitting of PVC ball valve 50mm | 1
Supply fitting of PVC ball valve 40mm | 1
Providing and fixing ISI PVC Pipes includes jointing of pipes with one step PVC solvent cement, trenching, refilling & testing of joints complete as per direction of Engineer in Charge 50mm 10kg/cm2. | 100
Providing and fixing ISI PVC Pipes includes jointing of pipes with one step PVC solvent cement, trenching, refilling & testing of joints complete as per direction of Engineer in Charge 40mm 10kg/cm2. | 100
Providing and fixing ISI PVC Pipes includes jointing of pipes with one step PVC solvent cement, trenching, refilling & testing of joints complete as per direction of Engineer in Charge 32mm 10kg/cm2. | 100
Providing and fixing ISI PVC Pipes includes jointing of pipes with one step PVC solvent cement, trenching, refilling & testing of joints complete as per direction of Engineer in Charge 25mm 10kg/cm2. | 100
Fabrication and Installation of Individual Hydrants with tap | 10
Trenching for pipe laying | 250
Concrete Cutting for pipe laying in m3 | 6
Providing and laying in position cement concrete Filling 1:2:4 in m3 | 6