## Estimate
Sl.No | Item Name | Rate | Unit | Qty | Total | GST
1 | Construction of 110mm dia borewell | 390 | each | 100 | 39000 | Yes
2 | Supply Fitting of Bore Well Casing Pipe 140mm, 6kg/cm2 ISI PVC | 665 | metre | 40 | 26600 | Yes
3 | Supply Fitting of 140mm end cap PVC ISI | 225 | metre | 1 | 225 | Yes
4 | Borewell Developing Charges | 5790 | each | 1 | 5790 | Yes
5 | Supply Fitting of Submersible Pump Single Phase - 1.5hp 18 stage 107-30m head ISI | 21930 | each | 1 | 21930 | Yes
6 | Supply Fitting of ISI UPVC Pipe 40mm dia | 295 | metre | 80 | 23600 | Yes
7 | Supply Fitting of Nylon Rope 14mm thick | 41 | metre | 85 | 3485 | Yes
8 | Supply Fitting of Submersible 3 Core Cable ISI 4mm | 145 | metre | 85 | 12325 | Yes
9 | Pump erection charge upto 3hp | 7952.9394 | each | 1 | 7952.9394 | Yes
10 | Supply fitting of NRV 40mm | 950.2374 | each | 1 | 950.2374 | Yes
11 | Supply Fitting of SS Adaptor 40mm dia | 800 | metre | 1 | 800 | Yes
12 | Fabrication and Installation of Well Protection Cover | 4503.364 | each | 1 | 4503.364 | Yes
13 | Fabrication and Installation of Metallic pump house 1.2 x 0.9 x 2m | 27628 | metre | 1 | 27628 | Yes
14 | Fabrication and Installation of Panel board Single phase | 10890.4214 | each | 1 | 10890.4214 | Yes
15 | Supply fitting of ISI PVC Water Tank | 10.5677 | litre | 3000 | 31703.13 | Yes
16 | Tank connector 50mm | 235 | each | 1 | 235 | Yes
17 | Tank connector 40mm | 210 | each | 1 | 210 | Yes
18 | Supply fitting of PVC ball valve 50mm | 300 | each | 1 | 300 | Yes
19 | Supply fitting of PVC ball valve 40mm | 235 | each | 1 | 235 | Yes
20 | Providing and fixing ISI PVC Pipes includes jointing of pipes with one step PVC solvent cement, trenching, refilling & testing of joints complete as per direction of Engineer in Charge 50mm 10kg/cm2. | 274.9921 | metre | 50 | 13749.6028 | Yes
21 | Providing and fixing ISI PVC Pipes includes jointing of pipes with one step PVC solvent cement, trenching, refilling & testing of joints complete as per direction of Engineer in Charge 40mm 10kg/cm2. | 266.9721 | metre | 50 | 13348.6028 | Yes
22 | Providing and fixing ISI PVC Pipes includes jointing of pipes with one step PVC solvent cement, trenching, refilling & testing of joints complete as per direction of Engineer in Charge 32mm 10kg/cm2. | 243.5921 | metre | 50 | 12179.6028 | Yes
23 | Providing and fixing ISI PVC Pipes includes jointing of pipes with one step PVC solvent cement, trenching, refilling & testing of joints complete as per direction of Engineer in Charge 25mm 10kg/cm2. | 218.8821 | metre | 50 | 10944.1028 | Yes
24 | Fabrication and Installation of Individual Hydrants with tap | 1980.7037 | each | 10 | 19807.0373 | Yes
25 | Trenching for pipe laying | 147.7269 | metre | 100 | 14772.6916 | Yes
26 | Concrete Cutting for pipe laying in m3 | 2083.6347 | cum | 4 | 8334.5388 | Yes
27 | Providing and laying in position cement concrete Filling 1:2:4 in m3 | 8141.1428 | cum | 4 | 32564.571 | Yes
28 | Earth work in excavation by mechanical means (Hydraulic excavator) /manual means in foundation trenches or drains (not exceeding 1.5 m in width or 10 sqm on plan), including dressing of sides and ramming of bottoms, lift up to 1.5 m, including getting out the excavated soil and disposal of surplus excavated soil as directed, within a lead of 50 m. All kinds of soil (PRICE Code: 2.8.1) | 302.5266 | cum | 1 | 302.5266 | Yes
29 | Providing and laying in position cement concrete of specified grade excluding the cost of centering and shuttering - All work up to plinth level: 1:2:4 (cement : 2 coarse sand : 4 graded stone aggregate 20mm nominal size) (PRICE Code: 4.1.3) | 8141.1428 | cum | 2 | 16282.2855 | Yes
30 | Providing and laying in position specified grade of reinforced cement concrete, excluding the cost of centering, shuttering, finishing and reinforcement - All work up to plinth level: 1:2:4 ( 1 cement : 2 coarse sand : 4 graded stone aggregate 20mm nominal size) (PRICE Code: 5.1.3) | 8749.9948 | cum | 3 | 26249.9844 | Yes
31 | Steel reinforcement for R.C.C work including straightening, cutting, bending, placing in position and binding all complete upto plinth level Mild steel and Medium Tensile steel bars (PRICE Code: 5.22.1) | 98.4938 | kg | 4 | 393.9753 | Yes
32 | Structural steel work in single section, fixed with or without connecting plate, including cutting, hoisting, fixing in position and applying a priming coat of approved steel primer all complete. (PRICE Code: 10.1) | 103.1906 | kilogram | 5 | 515.9529 | Yes
33 | Providing and fixing bolts including nuts and washers complete. (PRICE Code: 10.2) | 154.0261 | kg | 6 | 924.1566 | Yes
34 | Construction of 110mm dia borewell | 390 | each | 100 | 39000 | Yes
35 | Supply Fitting of Bore Well Casing Pipe 140mm, 6kg/cm2 ISI PVC | 665 | metre | 40 | 26600 | Yes
36 | Supply Fitting of 140mm end cap PVC ISI | 225 | metre | 1 | 225 | Yes
37 | Borewell Developing Charges | 5790 | each | 1 | 5790 | Yes
38 | Supply Fitting of Submersible Pump Single Phase - 1.5hp 18 stage 107-30m head ISI | 21930 | each | 1 | 21930 | Yes
39 | Supply Fitting of ISI UPVC Pipe 40mm dia | 295 | metre | 80 | 23600 | Yes
40 | Supply Fitting of Nylon Rope 14mm thick | 41 | metre | 85 | 3485 | Yes
41 | Supply Fitting of Submersible 3 Core Cable ISI 4mm | 145 | metre | 85 | 12325 | Yes
42 | Pump erection charge upto 3hp | 7952.9394 | each | 1 | 7952.9394 | Yes
43 | Supply fitting of NRV 40mm | 950.2374 | each | 1 | 950.2374 | Yes
44 | Supply Fitting of SS Adaptor 40mm dia | 800 | metre | 1 | 800 | Yes
45 | Fabrication and Installation of Well Protection Cover | 4503.364 | each | 1 | 4503.364 | Yes
46 | Fabrication and Installation of Metallic pump house 1.2 x 0.9 x 2m | 27628 | metre | 1 | 27628 | Yes
47 | Fabrication and Installation of Panel board Single phase | 10890.4214 | each | 1 | 10890.4214 | Yes
48 | Supply fitting of ISI PVC Water Tank | 10.5677 | litre | 3000 | 31703.13 | Yes
49 | Tank connector 50mm | 235 | each | 1 | 235 | Yes
50 | Tank connector 40mm | 210 | each | 1 | 210 | Yes
51 | Supply fitting of PVC ball valve 50mm | 300 | each | 1 | 300 | Yes
52 | Supply fitting of PVC ball valve 40mm | 235 | each | 1 | 235 | Yes
53 | Providing and fixing ISI PVC Pipes includes jointing of pipes with one step PVC solvent cement, trenching, refilling & testing of joints complete as per direction of Engineer in Charge 50mm 10kg/cm2. | 274.9921 | metre | 50 | 13749.6028 | Yes
54 | Providing and fixing ISI PVC Pipes includes jointing of pipes with one step PVC solvent cement, trenching, refilling & testing of joints complete as per direction of Engineer in Charge 40mm 10kg/cm2. | 266.9721 | metre | 50 | 13348.6028 | Yes
55 | Providing and fixing ISI PVC Pipes includes jointing of pipes with one step PVC solvent cement, trenching, refilling & testing of joints complete as per direction of Engineer in Charge 32mm 10kg/cm2. | 243.5921 | metre | 50 | 12179.6028 | Yes
56 | Providing and fixing ISI PVC Pipes includes jointing of pipes with one step PVC solvent cement, trenching, refilling & testing of joints complete as per direction of Engineer in Charge 25mm 10kg/cm2. | 218.8821 | metre | 50 | 10944.1028 | Yes
57 | Fabrication and Installation of Individual Hydrants with tap | 1980.7037 | each | 10 | 19807.0373 | Yes
58 | Trenching for pipe laying | 147.7269 | metre | 100 | 14772.6916 | Yes
59 | Concrete Cutting for pipe laying in m3 | 2083.6347 | cum | 4 | 8334.5388 | Yes
60 | Providing and laying in position cement concrete Filling 1:2:4 in m3 | 8141.1428 | cum | 4 | 32564.571 | Yes
61 | Earth work in excavation by mechanical means (Hydraulic excavator) /manual means in foundation trenches or drains (not exceeding 1.5 m in width or 10 sqm on plan), including dressing of sides and ramming of bottoms, lift up to 1.5 m, including getting out the excavated soil and disposal of surplus excavated soil as directed, within a lead of 50 m. All kinds of soil (PRICE Code: 2.8.1) | 302.5266 | cum | 1 | 302.5266 | Yes
62 | Providing and laying in position cement concrete of specified grade excluding the cost of centering and shuttering - All work up to plinth level: 1:2:4 (cement : 2 coarse sand : 4 graded stone aggregate 20mm nominal size) (PRICE Code: 4.1.3) | 8141.1428 | cum | 2 | 16282.2855 | Yes
63 | Providing and laying in position specified grade of reinforced cement concrete, excluding the cost of centering, shuttering, finishing and reinforcement - All work up to plinth level: 1:2:4 ( 1 cement : 2 coarse sand : 4 graded stone aggregate 20mm nominal size) (PRICE Code: 5.1.3) | 8749.9948 | cum | 3 | 26249.9844 | Yes
64 | Steel reinforcement for R.C.C work including straightening, cutting, bending, placing in position and binding all complete upto plinth level Mild steel and Medium Tensile steel bars (PRICE Code: 5.22.1) | 98.4938 | kg | 4 | 393.9753 | Yes
65 | Structural steel work in single section, fixed with or without connecting plate, including cutting, hoisting, fixing in position and applying a priming coat of approved steel primer all complete. (PRICE Code: 10.1) | 103.1906 | kilogram | 5 | 515.9529 | Yes
66 | Providing and fixing bolts including nuts and washers complete. (PRICE Code: 10.2) | 154.0261 | kg | 6 | 924.1566 | Yes
67 | Construction of 110mm dia borewell | 390 | each | 100 | 39000 | Yes
68 | Supply Fitting of Bore Well Casing Pipe 140mm, 6kg/cm2 ISI PVC | 665 | metre | 40 | 26600 | Yes
69 | Supply Fitting of 140mm end cap PVC ISI | 225 | metre | 1 | 225 | Yes
70 | Borewell Developing Charges | 5790 | each | 1 | 5790 | Yes
71 | Supply Fitting of Submersible Pump Single Phase - 1.5hp 18 stage 107-30m head ISI | 21930 | each | 1 | 21930 | Yes
72 | Supply Fitting of ISI UPVC Pipe 40mm dia | 295 | metre | 80 | 23600 | Yes
73 | Supply Fitting of Nylon Rope 14mm thick | 41 | metre | 85 | 3485 | Yes
74 | Supply Fitting of Submersible 3 Core Cable ISI 4mm | 145 | metre | 85 | 12325 | Yes
75 | Pump erection charge upto 3hp | 7952.9394 | each | 1 | 7952.9394 | Yes
76 | Supply fitting of NRV 40mm | 950.2374 | each | 1 | 950.2374 | Yes
77 | Supply Fitting of SS Adaptor 40mm dia | 800 | metre | 1 | 800 | Yes
78 | Fabrication and Installation of Well Protection Cover | 4503.364 | each | 1 | 4503.364 | Yes
79 | Fabrication and Installation of Metallic pump house 1.2 x 0.9 x 2m | 27628 | metre | 1 | 27628 | Yes
80 | Fabrication and Installation of Panel board Single phase | 10890.4214 | each | 1 | 10890.4214 | Yes
81 | Supply fitting of ISI PVC Water Tank | 10.5677 | litre | 3000 | 31703.13 | Yes
82 | Tank connector 50mm | 235 | each | 1 | 235 | Yes
83 | Tank connector 40mm | 210 | each | 1 | 210 | Yes
84 | Supply fitting of PVC ball valve 50mm | 300 | each | 1 | 300 | Yes
85 | Supply fitting of PVC ball valve 40mm | 235 | each | 1 | 235 | Yes
86 | Providing and fixing ISI PVC Pipes includes jointing of pipes with one step PVC solvent cement, trenching, refilling & testing of joints complete as per direction of Engineer in Charge 50mm 10kg/cm2. | 274.9921 | metre | 50 | 13749.6028 | Yes
87 | Providing and fixing ISI PVC Pipes includes jointing of pipes with one step PVC solvent cement, trenching, refilling & testing of joints complete as per direction of Engineer in Charge 40mm 10kg/cm2. | 266.9721 | metre | 50 | 13348.6028 | Yes
88 | Providing and fixing ISI PVC Pipes includes jointing of pipes with one step PVC solvent cement, trenching, refilling & testing of joints complete as per direction of Engineer in Charge 32mm 10kg/cm2. | 243.5921 | metre | 50 | 12179.6028 | Yes
89 | Providing and fixing ISI PVC Pipes includes jointing of pipes with one step PVC solvent cement, trenching, refilling & testing of joints complete as per direction of Engineer in Charge 25mm 10kg/cm2. | 218.8821 | metre | 50 | 10944.1028 | Yes
90 | Fabrication and Installation of Individual Hydrants with tap | 1980.7037 | each | 10 | 19807.0373 | Yes
91 | Trenching for pipe laying | 147.7269 | metre | 100 | 14772.6916 | Yes
92 | Concrete Cutting for pipe laying in m3 | 2083.6347 | cum | 4 | 8334.5388 | Yes
93 | Providing and laying in position cement concrete Filling 1:2:4 in m3 | 8141.1428 | cum | 4 | 32564.571 | Yes
94 | Earth work in excavation by mechanical means (Hydraulic excavator) /manual means in foundation trenches or drains (not exceeding 1.5 m in width or 10 sqm on plan), including dressing of sides and ramming of bottoms, lift up to 1.5 m, including getting out the excavated soil and disposal of surplus excavated soil as directed, within a lead of 50 m. All kinds of soil (PRICE Code: 2.8.1) | 302.5266 | cum | 1 | 302.5266 | Yes
95 | Providing and laying in position cement concrete of specified grade excluding the cost of centering and shuttering - All work up to plinth level: 1:2:4 (cement : 2 coarse sand : 4 graded stone aggregate 20mm nominal size) (PRICE Code: 4.1.3) | 8141.1428 | cum | 2 | 16282.2855 | Yes
96 | Providing and laying in position specified grade of reinforced cement concrete, excluding the cost of centering, shuttering, finishing and reinforcement - All work up to plinth level: 1:2:4 ( 1 cement : 2 coarse sand : 4 graded stone aggregate 20mm nominal size) (PRICE Code: 5.1.3) | 8749.9948 | cum | 3 | 26249.9844 | Yes
97 | Steel reinforcement for R.C.C work including straightening, cutting, bending, placing in position and binding all complete upto plinth level Mild steel and Medium Tensile steel bars (PRICE Code: 5.22.1) | 98.4938 | kg | 4 | 393.9753 | Yes
98 | Structural steel work in single section, fixed with or without connecting plate, including cutting, hoisting, fixing in position and applying a priming coat of approved steel primer all complete. (PRICE Code: 10.1) | 103.1906 | kilogram | 5 | 515.9529 | Yes
99 | Providing and fixing bolts including nuts and washers complete. (PRICE Code: 10.2) | 154.0261 | kg | 6 | 924.1566 | Yes
100 | Construction of 110mm dia borewell | 390 | each | 100 | 39000 | Yes
101 | Supply Fitting of Bore Well Casing Pipe 140mm, 6kg/cm2 ISI PVC | 665 | metre | 40 | 26600 | Yes
102 | Supply Fitting of 140mm end cap PVC ISI | 225 | metre | 1 | 225 | Yes
103 | Borewell Developing Charges | 5790 | each | 1 | 5790 | Yes
104 | Supply Fitting of Submersible Pump Single Phase - 1.5hp 18 stage 107-30m head ISI | 21930 | each | 1 | 21930 | Yes
105 | Supply Fitting of ISI UPVC Pipe 40mm dia | 295 | metre | 80 | 23600 | Yes
106 | Supply Fitting of Nylon Rope 14mm thick | 41 | metre | 85 | 3485 | Yes
107 | Supply Fitting of Submersible 3 Core Cable ISI 4mm | 145 | metre | 85 | 12325 | Yes
108 | Pump erection charge upto 3hp | 7952.9394 | each | 1 | 7952.9394 | Yes
109 | Supply fitting of NRV 40mm | 950.2374 | each | 1 | 950.2374 | Yes
110 | Supply Fitting of SS Adaptor 40mm dia | 800 | metre | 1 | 800 | Yes
111 | Fabrication and Installation of Well Protection Cover | 4503.364 | each | 1 | 4503.364 | Yes
112 | Fabrication and Installation of Metallic pump house 1.2 x 0.9 x 2m | 27628 | metre | 1 | 27628 | Yes
113 | Fabrication and Installation of Panel board Single phase | 10890.4214 | each | 1 | 10890.4214 | Yes
114 | Supply fitting of ISI PVC Water Tank | 10.5677 | litre | 3000 | 31703.13 | Yes
115 | Tank connector 50mm | 235 | each | 1 | 235 | Yes
116 | Tank connector 40mm | 210 | each | 1 | 210 | Yes
117 | Supply fitting of PVC ball valve 50mm | 300 | each | 1 | 300 | Yes
118 | Supply fitting of PVC ball valve 40mm | 235 | each | 1 | 235 | Yes
119 | Providing and fixing ISI PVC Pipes includes jointing of pipes with one step PVC solvent cement, trenching, refilling & testing of joints complete as per direction of Engineer in Charge 50mm 10kg/cm2. | 274.9921 | metre | 50 | 13749.6028 | Yes
120 | Providing and fixing ISI PVC Pipes includes jointing of pipes with one step PVC solvent cement, trenching, refilling & testing of joints complete as per direction of Engineer in Charge 40mm 10kg/cm2. | 266.9721 | metre | 50 | 13348.6028 | Yes
121 | Providing and fixing ISI PVC Pipes includes jointing of pipes with one step PVC solvent cement, trenching, refilling & testing of joints complete as per direction of Engineer in Charge 32mm 10kg/cm2. | 243.5921 | metre | 50 | 12179.6028 | Yes
122 | Providing and fixing ISI PVC Pipes includes jointing of pipes with one step PVC solvent cement, trenching, refilling & testing of joints complete as per direction of Engineer in Charge 25mm 10kg/cm2. | 218.8821 | metre | 50 | 10944.1028 | Yes
123 | Fabrication and Installation of Individual Hydrants with tap | 1980.7037 | each | 10 | 19807.0373 | Yes
124 | Trenching for pipe laying | 147.7269 | metre | 100 | 14772.6916 | Yes
125 | Concrete Cutting for pipe laying in m3 | 2083.6347 | cum | 4 | 8334.5388 | Yes
126 | Providing and laying in position cement concrete Filling 1:2:4 in m3 | 8141.1428 | cum | 4 | 32564.571 | Yes
127 | Earth work in excavation by mechanical means (Hydraulic excavator) /manual means in foundation trenches or drains (not exceeding 1.5 m in width or 10 sqm on plan), including dressing of sides and ramming of bottoms, lift up to 1.5 m, including getting out the excavated soil and disposal of surplus excavated soil as directed, within a lead of 50 m. All kinds of soil (PRICE Code: 2.8.1) | 302.5266 | cum | 1 | 302.5266 | Yes
128 | Providing and laying in position cement concrete of specified grade excluding the cost of centering and shuttering - All work up to plinth level: 1:2:4 (cement : 2 coarse sand : 4 graded stone aggregate 20mm nominal size) (PRICE Code: 4.1.3) | 8141.1428 | cum | 2 | 16282.2855 | Yes
129 | Providing and laying in position specified grade of reinforced cement concrete, excluding the cost of centering, shuttering, finishing and reinforcement - All work up to plinth level: 1:2:4 ( 1 cement : 2 coarse sand : 4 graded stone aggregate 20mm nominal size) (PRICE Code: 5.1.3) | 8749.9948 | cum | 3 | 26249.9844 | Yes
130 | Steel reinforcement for R.C.C work including straightening, cutting, bending, placing in position and binding all complete upto plinth level Mild steel and Medium Tensile steel bars (PRICE Code: 5.22.1) | 98.4938 | kg | 4 | 393.9753 | Yes
131 | Structural steel work in single section, fixed with or without connecting plate, including cutting, hoisting, fixing in position and applying a priming coat of approved steel primer all complete. (PRICE Code: 10.1) | 103.1906 | kilogram | 5 | 515.9529 | Yes
132 | Providing and fixing bolts including nuts and washers complete. (PRICE Code: 10.2) | 154.0261 | kg | 6 | 924.1566 | Yes
Subtotal |  |  |  |  | 1554930.894
GST (18%) |  |  |  |  | 279887.56
Unforeseen (5%) |  |  |  |  | 77746.54
Grand Total |  |  |  |  | 1913000