## Sheet1
Casing Pipe For Borewell , Tube Well And Filterpoint Well
0 | Supplying, assembling, lowering and fixing in vertical position in Borewell, PVC 140 mm 6 Kg/cm2 well casing pipe of required dia, conforming to IS : 4985:2000, including required hire and labour charges, fittings & accessories etc. all complete, for all depths, as per direction of Engineer- in- Charge.
Code | Description | Unit | Quantity | Rate | Amount
Details of cost for 100 metre
MATERIAL:
MR10215 | PVC Pipe, 6kg/cm2, 140mm Dia | metre | 100 | 284 | 28400
| TOTAL |  |  |  | 28400
| Add Water Charges @ 1% |  |  |  | 284
| TOTAL |  |  |  | 28684
| Add CPOH @ 15% |  |  |  | 4302.6
| TOTAL |  |  |  | 32986.6
| Cost of 100 metre |  |  |  | 32986.6
| Cost per metre |  |  |  | 329.85
LABOUR:
2321 | Carriage of Spun iron S & S pipes 150 mm dia | 100 meter | 50 | 597 | 298.5
114 | Beldar | Day | 0.5 | 645 | 322.5
115 | Coolie | Day | 0.5 | 645 | 322.5
9999 | Sundries-(Adhesive etc.) | L.S | 10.07 | 2.12 | 21.3484
| TOTAL |  |  |  | 964.8484
| Add Water Charges @ 1% |  |  |  | 9.6485
| TOTAL |  |  |  | 974.4969
| Add CPOH @ 15% |  |  |  | 146.1745
| TOTAL |  |  |  | 1120.6714
| Cost of 100.0 metre |  |  |  | 1120.6714
| Cost per metre |  |  |  | 11.2067
| Say |  |  |  | 11.2
Say 329.85 + 11.2 x Cost Index
0 | Supplying, assembling, lowering and fixing in vertical position in Borewell, PVC 140 mm 8 Kg/cm2 well casing pipe of required dia, conforming to IS : 4985:2000, including required hire and labour charges, fittings & accessories etc. all complete, for all depths, as per direction of Engineer- in- Charge.
Code | Description | Unit | Quantity | Rate | Amount
Details of cost for 100 metre
MATERIAL:
MR10225 | PVC Pipe, 8kg/cm2, 140mm Dia. | metre | 100 | 386 | 38600
| TOTAL |  |  |  | 38600
| Add Water Charges @ 1% |  |  |  | 386
| TOTAL |  |  |  | 38986
| Add CPOH @ 15% |  |  |  | 5847.9
| TOTAL |  |  |  | 44833.9
| Cost of 100 metre |  |  |  | 44833.9
| Cost per metre |  |  |  | 448.35
LABOUR:
2321 | Carriage of Spun iron S & S pipes 150 mm dia | 100 meter | 50 | 597 | 298.5
114 | Beldar | Day | 0.5 | 645 | 322.5
115 | Coolie | Day | 0.5 | 645 | 322.5
9999 | Sundries-(Adhesive etc.) | L.S | 10.07 | 2.12 | 21.3484
| TOTAL |  |  |  | 964.8484
| Add Water Charges @ 1% |  |  |  | 9.6485
| TOTAL |  |  |  | 974.4969
| Add CPOH @ 15% |  |  |  | 146.1745
| TOTAL |  |  |  | 1120.6714
| Cost of 100.0 metre |  |  |  | 1120.6714
| Cost per metre |  |  |  | 11.2067
| Say |  |  |  | 11.2
Say 448.35 + 11.2 x Cost Index
0 | Supplying, assembling, lowering and fixing in vertical position in Borewell, PVC 160mm 6 Kg/cm2 well casing pipe of required dia, conforming to IS : 4985:2000, including required hire and labour charges, fittings & accessories etc. all complete, for all depths, as per direction of Engineer- in- Charge.
Code | Description | Unit | Quantity | Rate | Amount
Details of cost for 100 metre
MATERIAL:
MR10216 | PVC Pipe, 6kg/cm2, 160mm Dia | metre | 100 | 372 | 37200
| TOTAL |  |  |  | 37200
| Add Water Charges @ 1% |  |  |  | 372
| TOTAL |  |  |  | 37572
114 | Add CPOH @ 15% |  |  |  | 5635.8
115 | TOTAL |  |  |  | 43207.8
9999 | Cost of 100 metre |  |  |  | 43207.8
| Cost per metre |  |  |  | 432.1
LABOUR:
2321 | Carriage of Spun iron S & S pipes 150 mm dia | 100 meter | 50 | 597 | 298.5
114 | Beldar | Day | 0.5 | 645 | 322.5
115 | Coolie | Day | 0.5 | 645 | 322.5
9999 | Sundries-(Adhesive etc.) | L.S | 10.07 | 2.12 | 21.3484
| TOTAL |  |  |  | 964.8484
| Add Water Charges @ 1% |  |  |  | 9.6485
| TOTAL |  |  |  | 974.4969
| Add CPOH @ 15% |  |  |  | 146.1745
| TOTAL |  |  |  | 1120.6714
| Cost of 100.0 metre |  |  |  | 1120.6714
| Cost per metre |  |  |  | 11.2067
| Say |  |  |  | 11.2
Say 432.1 + 11.2 x Cost Index
0 | Supplying, assembling, lowering and fixing in vertical position in Borewell, PVC 180mm 6 Kg/cm2 well casing pipe of required dia, conforming to IS : 4985:2000, including required hire and labour charges, fittings & accessories etc. all complete, for all depths, as per direction of Engineer- in- Charge.
Code | Description | Unit | Quantity | Rate | Amount
Details of cost for 100 metre
MATERIAL:
DL1 | PVC Pipe, 6kg/cm2, 180mm Dia. | metre | 100 | 480 | 48000
| TOTAL |  |  |  | 48000
| Add Water Charges @ 1% |  |  |  | 480
| TOTAL |  |  |  | 48480
| Add CPOH @ 15% |  |  |  | 7272
| TOTAL |  |  |  | 55752
| Cost of 100 metre |  |  |  | 55752
| Cost per metre |  |  |  | 557.5
LABOUR:
2321 | Carriage of Spun iron S & S pipes 150 mm dia | 100 meter | 50 | 597 | 298.5
114 | Beldar | Day | 0.5 | 645 | 322.5
115 | Coolie | Day | 0.5 | 645 | 322.5
9999 | Sundries-(Adhesive etc.) | L.S | 10.07 | 2.12 | 21.3484
| TOTAL |  |  |  | 964.8484
| Add Water Charges @ 1% |  |  |  | 9.6485
| TOTAL |  |  |  | 974.4969
| Add CPOH @ 15% |  |  |  | 146.1745
| TOTAL |  |  |  | 1120.6714
| Cost of 100.0 metre |  |  |  | 1120.6714
| Cost per metre |  |  |  | 11.2067
| Say |  |  |  | 11.2
Say 557.5 + 11.2 x Cost Index
0 | Supplying, assembling, lowering and fixing in vertical position in Borewell, PVC 180mm 8 Kg/cm2 well casing pipe of required dia, conforming to IS : 4985:2000, including required hire and labour charges, fittings & accessories etc. all complete, for all depths, as per direction of Engineer- in- Charge.
Code | Description | Unit | Quantity | Rate | Amount
Details of cost for 100 metre
MATERIAL:
MR10228 | PVC Pipe, 8kg/cm2, 180mm Dia. | metre | 100 | 631 | 63100
| TOTAL |  |  |  | 63100
| Add Water Charges @ 1% |  |  |  | 631
| TOTAL |  |  |  | 63731
| Add CPOH @ 15% |  |  |  | 9559.65
| TOTAL |  |  |  | 73290.65
| Cost of 100 metre |  |  |  | 73290.65
| Cost per metre |  |  |  | 732.9
LABOUR:
2321 | Carriage of Spun iron S & S pipes 150 mm dia | 100 meter | 50 | 597 | 298.5
114 | Beldar | Day | 0.5 | 645 | 322.5
115 | Coolie | Day | 0.5 | 645 | 322.5
9999 | Sundries-(Adhesive etc.) | L.S | 10.07 | 2.12 | 21.3484
| TOTAL |  |  |  | 964.8484
| Add Water Charges @ 1% |  |  |  | 9.6485
| TOTAL |  |  |  | 974.4969
| Add CPOH @ 15% |  |  |  | 146.1745
| TOTAL |  |  |  | 1120.6714
| Cost of 100.0 metre |  |  |  | 1120.6714
| Cost per metre |  |  |  | 11.2067
| Say |  |  |  | 11.2
Say 732.9 + 11.2 x Cost Index
0 | Supplying, assembling, lowering and fixing in vertical position in Borewell, PVC 200mm 8 Kg/cm2 well casing pipe of required dia, conforming to IS : 4985:2000, including required hire and labour charges, fittings & accessories etc. all complete, for all depths, as per direction of Engineer- in- Charge.
Code | Description | Unit | Quantity | Rate | Amount
Details of cost for 100 metre
MATERIAL:
MR10227 | PVC Pipe, 8kg/cm2, 200mm Dia. | metre | 100 | 770 | 77000
| TOTAL |  |  |  | 77000
| Add Water Charges @ 1% |  |  |  | 770
| TOTAL |  |  |  | 77770
| Add CPOH @ 15% |  |  |  | 11665.5
| TOTAL |  |  |  | 89435.5
| Cost of 100 metre |  |  |  | 89435.5
| Cost per metre |  |  |  | 894.35
LABOUR:
2321 | Carriage of Spun iron S & S pipes 150 mm dia | 100 meter | 50 | 597 | 298.5
114 | Beldar | Day | 0.5 | 645 | 322.5
115 | Coolie | Day | 0.5 | 645 | 322.5
9999 | Sundries-(Adhesive etc.) | L.S | 10.07 | 2.12 | 20.14
| TOTAL |  |  |  | 963.64
| Add Water Charges @ 1% |  |  |  | 9.6364
| TOTAL |  |  |  | 973.2764
| Add CPOH @ 15% |  |  |  | 145.9915
| TOTAL |  |  |  | 1119.2679
| Cost of 100.0 metre |  |  |  | 1119.2679
| Cost per metre |  |  |  | 11.1927
| Say |  |  |  | 11.2
Say 894.35 + 11.2 x Cost Index
0 | Supplying, assembling, lowering and fixing in vertical position in Borewell, PVC 200mm 10 Kg/cm2 well casing pipe of required dia, conforming to IS : 4985:2000, including required hire and labour charges, fittings & accessories etc. all complete, for all depths, as per direction of Engineer- in- Charge.
Code | Description | Unit | Quantity | Rate | Amount
Details of cost for 100 metre
MATERIAL:
MR10240 | PVC Pipe, 10kg/cm2, 200mm Dia. | metre | 100 | 957 | 95700
| TOTAL |  |  |  | 95700
| Add Water Charges @ 1% |  |  |  | 957
| TOTAL |  |  |  | 96657
| Add CPOH @ 15% |  |  |  | 14498.55
| TOTAL |  |  |  | 111155.55
| Cost of 100 metre |  |  |  | 111155.55
| Cost per metre |  |  |  | 1111.55
LABOUR:
2321 | Carriage of Spun iron S & S pipes 150 mm dia | 100 meter | 50 | 597 | 298.5
114 | Beldar | Day | 0.5 | 645 | 322.5
115 | Coolie | Day | 0.5 | 645 | 322.5
9999 | Sundries-(Adhesive etc.) | L.S | 10.07 | 2.12 | 20.14
| TOTAL |  |  |  | 963.64
| Add Water Charges @ 1% |  |  |  | 9.6364
| TOTAL |  |  |  | 973.2764
| Add CPOH @ 15% |  |  |  | 145.9915
| TOTAL |  |  |  | 1119.2679
| Cost of 100.0 metre |  |  |  | 1119.2679
| Cost per metre |  |  |  | 11.1927
| Say |  |  |  | 11.2
Say 1111.55 + 11.2 x Cost Index
0 | Supplying, assembling, lowering and fixing in vertical position in Borewell, PVC 110 mm 6 Kg/cm2 well casing pipe of required dia, conforming to IS : 4985:2000, including required hire and labour charges, fittings & accessories etc. all complete, for all depths, as per direction of Engineer- in- Charge.
Code | Description | Unit | Quantity | Rate | Amount
Details of cost for 100 metre
MATERIAL:
MR10214 | PVC Pipe, 6kg/cm2, 110mm Dia. | metre | 100 | 180 | 18000
| TOTAL |  |  |  | 18000
| Add Water Charges @ 1% |  |  |  | 180
| TOTAL |  |  |  | 18180
| Add CPOH @ 15% |  |  |  | 2727
| TOTAL |  |  |  | 20907
| Cost of 100 metre |  |  |  | 20907
| Cost per metre |  |  |  | 209.05
LABOUR:
2321 | Carriage of Spun iron S & S pipes 150 mm dia | 100 meter | 50 | 597 | 298.5
114 | Beldar | Day | 0.5 | 645 | 322.5
115 | Coolie | Day | 0.5 | 645 | 322.5
9999 | Sundries-(Adhesive etc.) | L.S | 10.07 | 2.12 | 21.3484
| TOTAL |  |  |  | 964.8484
| Add Water Charges @ 1% |  |  |  | 9.6485
| TOTAL |  |  |  | 974.4969
| Add CPOH @ 15% |  |  |  | 146.1745
| TOTAL |  |  |  | 1120.6714
| Cost of 100.0 metre |  |  |  | 1120.6714
| Cost per metre |  |  |  | 11.2067
| Say |  |  |  | 11.2
Say 209.05 + 11.2 x Cost Index
0 | Supplying, assembling, lowering and fixing in vertical position in Borewell, PVC 110 mm 4 Kg/cm2 well casing pipe of required dia, conforming to IS : 4985:2000, including required hire and labour charges, fittings & accessories etc. all complete, for all depths, as per direction of Engineer- in- Charge.
Code | Description | Unit | Quantity | Rate | Amount
Details of cost for 100 metre
MATERIAL:
MR55 | PVC pipe 110 mm outer dia. 4kgf/cm2 | metre | 100 | 170 | 17000
| TOTAL |  |  |  | 17000
| Add Water Charges @ 1% |  |  |  | 170
| TOTAL |  |  |  | 17170
| Add CPOH @ 15% |  |  |  | 2575.5
| TOTAL |  |  |  | 19745.5
| Cost of 100 metre |  |  |  | 19745.5
| Cost per metre |  |  |  | 197.45
LABOUR:
2321 | Carriage of Spun iron S & S pipes 150 mm dia | 100 meter | 50 | 597 | 298.5
114 | Beldar | Day | 0.5 | 645 | 322.5
115 | Coolie | Day | 0.5 | 645 | 322.5
9999 | Sundries-(Adhesive etc.) | L.S | 10.07 | 2.12 | 21.3484
| TOTAL |  |  |  | 964.8484
| Add Water Charges @ 1% |  |  |  | 9.6485
| TOTAL |  |  |  | 974.4969
| Add CPOH @ 15% |  |  |  | 146.1745
| TOTAL |  |  |  | 1120.6714
| Cost of 100.0 metre |  |  |  | 1120.6714
| Cost per metre |  |  |  | 11.2067
| Say |  |  |  | 11.2
Say 197.45 + 11.2 x Cost Index
0 | Supplying, assembling, lowering and fixing in vertical position in Borewell, PVC 140 mm 10 Kg/cm2 well casing pipe of required dia, conforming to IS : 4985:2000, including required hire and labour charges, fittings & accessories etc. all complete, for all depths, as per direction of Engineer- in- Charge.
Code | Description | Unit | Quantity | Rate | Amount
Details of cost for 100 metre
MATERIAL:
MR10238 | PVC Pipe, 10kg/cm2, 140mm Dia. | metre | 100 | 467 | 46700
| TOTAL |  |  |  | 46700
| Add Water Charges @ 1% |  |  |  | 467
| TOTAL |  |  |  | 47167
| Add CPOH @ 15% |  |  |  | 7075.05
| TOTAL |  |  |  | 54242.05
| Cost of 100 metre |  |  |  | 54242.05
| Cost per metre |  |  |  | 542.4
LABOUR:
2321 | Carriage of Spun iron S & S pipes 150 mm dia | 100 meter | 50 | 597 | 298.5
114 | Beldar | Day | 0.5 | 645 | 322.5
115 | Coolie | Day | 0.5 | 645 | 322.5
9999 | Sundries-(Adhesive etc.) | L.S | 10.07 | 2.12 | 21.3484
| TOTAL |  |  |  | 964.8484
| Add Water Charges @ 1% |  |  |  | 9.6485
| TOTAL |  |  |  | 974.4969
| Add CPOH @ 15% |  |  |  | 146.1745
| TOTAL |  |  |  | 1120.6714
| Cost of 100.0 metre |  |  |  | 1120.6714
| Cost per metre |  |  |  | 11.2067
| Say |  |  |  | 11.2
Say 542.4 + 11.2 x Cost Index
0 | Supplying, assembling, lowering and fixing in vertical position in Borewell, PVC 180mm 10 Kg/cm2 well casing pipe of required dia, conforming to IS : 4985:2000, including required hire and labour charges, fittings & accessories etc. all complete, for all depths, as per direction of Engineer- in- Charge.
Code | Description | Unit | Quantity | Rate | Amount
Details of cost for 100 metre
MATERIAL:
DL2 | PVC Pipe, 10kg/cm2, 180mm Dia. | metre | 100 | 784 | 78400
| TOTAL |  |  |  | 78400
| Add Water Charges @ 1% |  |  |  | 784
| TOTAL |  |  |  | 79184
| Add CPOH @ 15% |  |  |  | 11877.6
| TOTAL |  |  |  | 91061.6
| Cost of 100 metre |  |  |  | 91061.6
| Cost per metre |  |  |  | 910.6
LABOUR:
2321 | Carriage of Spun iron S & S pipes 150 mm dia | 100 meter | 50 | 597 | 298.5
114 | Beldar | Day | 0.5 | 645 | 322.5
115 | Coolie | Day | 0.5 | 645 | 322.5
9999 | Sundries-(Adhesive etc.) | L.S | 10.07 | 2.12 | 21.3484
| TOTAL |  |  |  | 964.8484
| Add Water Charges @ 1% |  |  |  | 9.6485
| TOTAL |  |  |  | 974.4969
| Add CPOH @ 15% |  |  |  | 146.1745
| TOTAL |  |  |  | 1120.6714
| Cost of 100.0 metre |  |  |  | 1120.6714
| Cost per metre |  |  |  | 11.2067
| Say |  |  |  | 11.2
Say 910.6 + 11.2 x Cost Index