## Sheet1
Metallic Pump Cover of size 1 x 1 x 0.7 m
Sl. No. | Item | No. | L | B | D | Total | Unit | Rate | Amount
1 | Surface dressing of the ground including removing vegetation and in-equalities not exceeding 15 cm deep and disposal of rubbish, lead up to 50 m and lift up to 1.5 m. All kinds of soil (Code: 2.28.1)
| Area | 1 | 1 | 1 | 1 | 1
| Total |  |  |  |  | 1 | m2 | 24.43 | 24.43
2 | Earth work in excavation by mechanical means (Hydraulic excavator) /manual means in foundation trenches or drains (not exceeding 1.5 m in width or 10 sqm on plan), including dressing of sides and ramming of bottoms, lift up to 1.5 m, including getting out the excavated soil and disposal of surplus excavated soil as directed, within a lead of 50 m. All kinds of soil (Code: 2.8.1)
| Foundation | 1 | 1 | 1 | 0.2 | 0.2
| Total |  |  |  |  | 0.2 | m3 | 249.04 | 49.808
3 | Providing and laying in position cement concrete of specified grade excluding the cost of centering and shuttering - All work up to plinth level: 1:4:8 (1 cement : 4 coarse sand : 8 graded stone aggregate 40 nominal size) (Code: 4.1.8)
| Foundation | 1 | 1 | 1 | 0.3 | 0.3
| Total |  |  |  |  | 0.3 | m3 | 5491.79 | 1647.537
4 | 12 mm cement plaster of mix: 1:4 ( 1 cement : 4 fine sand) (Code: 13.1.1)
| Basement | 4 | 1 |  | 0.1 | 0.4
| Floor | 1 | 1 | 1 |  | 1
| Total |  |  |  |  | 1.4 | m3 | 255.98 | 358.372
5 | Structural steel work in single section, fixed with or without connecting plate, including cutting, hoisting, fixing in position and applying a priming coat of approved steel primer all complete. (Code: 10.1)
| MS Sq Tube 25mm | No. | L | Total | Weight | Unit | Total Weight | Rate
| Front & Back bottom & Top | 4 | 1 | 4
| Side top & bottom | 4 | 1 | 4
| Front & Back corner vertical | 4 | 0.7 | 2.8
| Door Horizontal | 2 | 1 | 2
| Door vertical | 2 | 0.7 | 1.4
| Total Length |  |  | 14.2 | 1.43 | kg/m | 20.306 | 80.77 | 1640.1156
6 | M.S. Wire mesh (rabbit) (Code: 1220 - Water Charge and CPOH Added)
| MS Weld Mesh | No | L | B | H | Total
|  | 4 | 1 |  | 0.7 | 2.8
| Total Area |  |  |  |  | 2.8 | m2 | 48.78 | 136.584
7 | Providing corrugate G.S. sheet roofing including vertical/ curved surface fixed with polymer coated J or L hooks, bolts and nuts 8 mm diameter with bitumen and G.I. limpet washers or with G.I. limpet washers filled with white lead, including a coat of approved steel primer and two coats of approved paint on overlapping of sheets complete ( up to any pitch in horizontal / vertical or curved surfaces), excluding the cost of purlins, rafters and trusses and including cutting to size and shape wherever required. 0.63 mm thick with zinc coating not less than 275 gm/m2 (Code: 12.1.3)
|  | 1 | 1.5 | 1.5 |  | 2.25 | m2 | 849.04 | 1910.34
8 | Providing and fixing bright finished brass butt hinges with necessary screws etc. complete: 50x40x2.5 mm (ordinary type) (Code: 9.72.7)
|  | 3 |  |  |  | 3 | No. | 30.15 | 90.45
9 | Fitter (grade 1) (Code: 0116 - Water Charge and CPOH Added)
[6 empty] | 0.25 | Day | 910.62 | 227.655
10 | Locking Arrangements - Supplying and Fixing lock and locking arrangements with suitable chain hooks,and padlock of 65mm size. (Code: 60.4)
| Non Index | 1 |  |  |  | 1 | No. | 641.15 | 641.15
| Index | [6 empty] | 27.0428 | 27.0428
Index TOTAL | [8 empty] | 6112.3344
Non Index TOTAL | [8 empty] | 641.15
Say ₹ 641.15 + 6112.33437 x Cost Index