## Estimate
Borewell Construction and Implementation of MWSS
Sl.No | Item Name | Rate | Unit | Qty | Total | GST
Borewell Construction
1 | 110mm (4.5") Borewell Drilling (Code: GWDDR100) | 390 | meter | 120 | 46800 | Yes
2 | Supplying, assembling, lowering and fixing in vertical position in Borewell, PVC 140 mm 6 Kg/cm2 well casing pipe of required dia, conforming to IS : 4985:2000, including required hire and labour charges, fittings & accessories etc. all complete, for all depths, as per direction of Engineer- in- Charge. (Code: GWDDR007) | 567.8784 | meter | 30 | 17036.352 | Yes
3 | PVC End cap 140 mm (DG) (Code: GWDMR003) | 91.9465 | each | 1 | 91.9465 | Yes
Implementation of MWSS
4 | 110mm (4.5") Borewell Drilling (Code: GWDDR100) | 390 | meter | 120 | 46800 | Yes
5 | Supplying, assembling, lowering and fixing in vertical position in Borewell, PVC 140 mm 6 Kg/cm2 well casing pipe of required dia, conforming to IS : 4985:2000, including required hire and labour charges, fittings & accessories etc. all complete, for all depths, as per direction of Engineer- in- Charge. (Code: GWDDR007) | 567.8784 | meter | 30 | 17036.352 | Yes
6 | PVC End cap 140 mm (DG) (Code: GWDMR003) | 91.9465 | each | 1 | 91.9465 | Yes
7 | Flushing (Developing) Borewell (Code: GWDDR105) | 5790 | each | 1 | 5790 | Yes
8 | Supply of Single Phase Submersible Pump 2 HP, Discharge 5200-10600 lph, Head 57-18m without Panel Board (Code: GWDMR149) | 29176.88 | each | 1 | 29176.88 | Yes
9 | 40 mm dia UPVC pipe (Code: GWDMR073) | 354 | meter | 1 | 354 | Yes
10 | 14 mm thick nylon rope (Code: GWDMR069) | 49.2 | meter | 90 | 4428 | Yes
11 | Supply and drawing FRLS PVC insulated & sheathed 650/1100 V grade 3 core copper conductor flat cable for submersible pump motor conforming to IS 694 part I 1990 as required including giving necessary connections of the following sizes. 4 sq mm (90.6.6.3) (Code: GWDDR117) | 136.6505 | meter | 85 | 11615.2946 | Yes
12 | Borewell submersible pump erection charges upto 3 HP (Code: GWDDR049) | 9713.1751 | each | 1 | 9713.1751 | Yes
13 | Providing and fixing gun metal non-return valve of approved quality (screwed end): 40 mm nominal bore Horizontal (18.19.3.1) (Code: GWDDR260) | 1022.056 | each | 1 | 1022.056 | Yes
14 | 40 mm SS Adapter (Code: GWDMR080) | 620 | each | 1 | 620 | Yes
15 | Well Protection Cover (Code: GWDDR001) | 5489.1 | each | 1 | 5489.1 | Yes
16 | Metallic Pump House of size 1.2 x 0.9 x 2 m (Code: GWDDR006) | 37557 | each | 1 | 37557 | Yes
17 | S & F Motor starters of the following ratings Submersible pump controllers with ammeter,DPMCB for single phase 2 HP submersible motor pumps (DOL) (90.14.28.13) (Code: GWDDR134) | 1961.2176 | each | 1 | 1961.2176 | Yes
18 | Estimate For Fabricated Angle Iron Structure To Support 3000 Litres Capacity Water Tank At 4 m Height (Code: GWDDR003) | 89559 | each | 1 | 89559 | Yes
19 | Providing and placing on terrace (at all floor levels) polyethylene water storage tank :ISI 12701 marked, with cover and suitable locking arrangement and making necessary holes for inlet, outlet and overflow pipes but without fittings and the base support for tank. (Code: 18.48) | 12.1482 | Litre | 3000 | 36444.735 | Yes
20 | PVC Tank connector 40 mm (Code: GWDMR035) | 240 | each | 1 | 240 | Yes
21 | PVC Tank connector 50 mm (Code: GWDMR036) | 288 | each | 1 | 288 | Yes
22 | PVC Ball valve 40 mm (Code: GWDMR042) | 336 | each | 1 | 336 | Yes
23 | PVC Ball valve 50 mm (Code: GWDMR043) | 456 | each | 1 | 456 | Yes
24 | Providing and fixing PVC pipes includings jointing of pipes with one step PVC solvent cement, trenching, refilling & testing of joints complete as per direction of Engineer in Charge. 50 mm dia 10Kgf/cm2 (50.18.9.6.1) (Code: GWDDR192) | 319.821 | meter | 50 | 15991.0505 | Yes
25 | Providing and fixing PVC pipes includings jointing of pipes with one step PVC solvent cement, trenching refilling & testing of joints complete as per direction of Engineer in Charge 40 mm dia 10Kgf/cm2 (50.18.9.5.1) (Code: GWDDR190) | 311.801 | meter | 50 | 15590.0505 | Yes
26 | Providing and fixing PVC pipes includings jointing of pipes with one step PVC solvent cement, trenching, refilling & testing of joints complete as per direction of Engineer in Charge.32 mm dia 10.Kgf/cm2 (50.18.9.4.1) (Code: GWDDR188) | 272.5105 | meter | 50 | 13625.5238 | Yes
27 | Providing and fixing PVC pipes includes jointing of pipes with one step PVC solvent cement, trenching, refilling & testing of joints complete as per direction of Engineer in Charge. 25 mm dia 10KGF/cm2 (50.18.9.3.2) (Code: GWDDR187) | 249.8005 | meter | 50 | 12490.0238 | Yes
28 | Excavating trenches of required width for pipes, cables, etc including excavation for sockets, and dressing of sides, ramming of bottoms, depth up to 1.5 m, including getting out the excavated soil. and then returning the soil as required, in layers not exceeding 20 cm in depth, including consolidating each deposited layer by ramming, watering, etc. and disposing of surplus excavated soil as directed, within a lead of 50 m: All kinds of soil Pipes, cables etc, not exceeding 80 mm dia (Code: 2.10.1.1) | 320.4334 | metre | 100 | 32043.3435 | Yes
29 | Hydrants with tap ( for individual families of size 0.6 X 0.3 M platform) (Code: GWDDR062) | 2160.3139 | each | 10 | 21603.1391 | Yes
30 | Demolishing cement concrete manually / by mechanical means including disposal of material within 50 metres lead as per direction of Engineer - in-Charge. Nominal concrete 1:3:6 or richer mix (i/c equivalent design mix) (Code: 15.2.1) | 2516.9257 | cum | 4 | 10067.7028 | Yes
31 | Providing and laying in position cement concrete of specified grade excluding the cost of centering and shuttering - All work up to plinth level: 1:2:4 )1 cement : 2 coarse sand : 4 graded stone aggregate 40 mm nominal size) (Code: 4.1.4) | 9062.6485 | cum | 4 | 36250.5942 | Yes
32 | GI work in single section, fixed with or without connecting plate, including cutting, hoisting, fixing in position and applying a priming coat of approved steel primer all complete. (Code: GWDDR239) | 218.1773 | kg | 10 | 2181.7728 | Yes
Subtotal |  |  |  |  | 522750
GST (18%) |  |  |  |  | 94095
Unforeseen (1%) |  |  |  |  | 5155
Grand Total |  |  |  |  | 622000